## Sheet1
dataTagId | description | system | systemName | systemInstance | equipment | equipmentName | equipmentInstance | component | componentName | componentInstance | subcomponent | subcomponentName | subcomponentInstance | measureLocation | measureLocationName | measureLocationInstance | measureProperty | measureType | measureUnit | tagType | address
2ACWP_DISHDR_PR.OUT | ACW DISCH HDR PRESSUE | Cooling Water System | Cooling Water System | 1 | Acw Header | Acw Header | 1 | - | - | - | - | - | - | Outlet | Outlet | 1 | Cooling Water | Pressure | Kg/Cm2 |  | PMS_U2Tags/U2ACWP_DISHDR_PR.PV
2HLA30DT901.OUT | AH-A SA I/L TEMP | Boiler | Pcfb | 1 | Air Preheater | Aph-A | 1 | - | - | - | - | - | - | Inlet | Inlet | 1 | Secondary Air | Temperature | Degc |  | PMS_U2Tags/U2HLA30DT901.PV
2HLD02CT111_XQ03.OUT | AH-B HE TEMP | Boiler | Pcfb | 1 | Air Preheater | Aph-A | 1 | - | - | - | - | - | - | Inlet | Inlet | 1 | Flue Gas | Temperature | Degc |  | PMS_U2Tags/U2HLD02CT111_XQ03.PV
2HLA40DT901.OUT | AH-B SA I/L TEMP | Boiler | Pcfb | 1 | Air Preheater | Aph-B | 2 | - | - | - | - | - | - | Inlet | Inlet | 1 | Secondary Air | Temperature | Degc |  | PMS_U2Tags/U2HLA40DT901.PV
2LBQ02CP011_XQ01.OUT | AUX STM PR TO DEA | Condensate Cycle | Condensate Cycle | 1 | Deaerator | Deaerator | 1 | - | - | - | - | - | - | Inlet | Inlet | 1 | Aux Steam | Pressure | Kg/Cm2 |  | PMS_U2Tags/U2LBQ02CP011_XQ01.PV
22MAD12CY011XQ01.OUT | AXIAL SHIFT - 1 | Turbine System | Turbine System | 1 | High Pressure Turbine | High Pressure Turbine | 1 | - | - | - | - | - | - | - | - | - | Rotor | Displacement | Mm |  | PMS_U2Tags/U22MAD12CY011XQ01.PV
2LAB20CP011_XQ01.OUT | BFP-B BSTR PMP SUCTION PRES | Bfp System | Bfp System | 1 | Tdbfp | Tdbfp-B | 2 | Main Pump | Main Pump | 1 | - | - | - | Inlet | Inlet | 1 | Feed Water | Pressure | Kg/Cm2 |  | PMS_U2Tags/U2LAB20CP011_XQ01.PV
2LAC10CP025XQ10.OUT | BFPDTA BC LEAKOFF PR | Bfp System | Bfp System | 1 | Tdbfp | Tdbfp-A | 1 | Main Pump | Main Pump | 1 | - | - | - | - | - | - | Feed Water Leak Off | Pressure | Kg/Cm2 |  | PMS_U2Tags/U2LAC10CP025XQ10.PV
2LAC13CT105_XQ02.OUT | BP-C JRNL BRG-NDE METAL TEM | Bfp System | Bfp System | 1 | Mdbfp | Mdbfp-C | 3 | Main Pump | Main Pump | 1 | Bearing | Bearing | 1 | - | - | - | Metal | Temperature | Degc |  | PMS_U2Tags/U2LAC13CT105_XQ02.PV
2MAA50DP901_XJ01.OUT | CALC (Steam) FLOW FRM 1ST STG PR | Turbine System | Turbine System | 1 | High Pressure Turbine | High Pressure Turbine | 1 | - | - | - | - | - | - | - | - | - | Main Steam | Flow | Tph |  | PMS_U2Tags/U2MAA50DP901_XJ01.PV
21MKA71CT033AXQ1.OUT | CG TEMP AFT H2 CLR C & D-3 | Generator System | Generator System | 1 | Generator | Generator | 1 | - | - | - | - | - | - | - | - | - | Hydrogen | Temperature | Degc |  | PMS_U2Tags/U21MKA71CT033AXQ1.PV
2ESP_OUT_AVE.OUT | CHIMNEY OPACITY ANALYSER | Boiler | Pcfb | 1 | Chimney | Chimney | 1 | [9 empty] | Flue Gas | Opacity | Ppm |  | PMS_U2Tags/U2ESP_OUT_AVE.PV
2MAG20CT011XQ02.OUT | COND 2 AIR SUC TEMP | Condensate Cycle | Condensate Cycle | 1 | Condenser | Condenser-2 | 2 | - | - | - | - | - | - | Inlet | Inlet | 1 | Air | Temperature | Degc |  | PMS_U2Tags/U2MAG20CT011XQ02.PV
2LCA50CT013_XQ02.OUT | COND TEMP AT CPU O/L | Condensate Cycle | Condensate Cycle | 1 | Cep Header | Cep Header | 1 | [6 empty] | Outlet | Outlet | 1 | Condensate | Temperature | Degc |  | PMS_U2Tags/U2LCA50CT013_XQ02.PV
2LCA60CT012_XQ02.OUT | COND TEMP AT DRN COOLER I/L | Condensate Cycle | Condensate Cycle | 1 | Cep Header | Cep Header | 1 | Drain Cooler | Drain Cooler | 1 | - | - | - | Inlet | Inlet | 1 | Condensate | Temperature | Degc |  | PMS_U2Tags/U2LCA60CT012_XQ02.PV
2LCA60CT011_XQ02.OUT | COND TEMP AT DRN COOLER O/L | Condensate Cycle | Condensate Cycle | 1 | Cep Header | Cep Header | 1 | Drain Cooler | Drain Cooler | 1 | - | - | - | Outlet | Outlet | 1 | Condensate | Temperature | Degc |  | PMS_U2Tags/U2LCA60CT011_XQ02.PV
2LCA50CT012_XQ02.OUT | COND TEMP AT GSC O/L | Condensate Cycle | Condensate Cycle | 1 | Cep Header | Cep Header | 1 | - | - | - | - | - | - | Outlet | Outlet | 1 | Condensate | Temperature | Degc |  | PMS_U2Tags/U2LCA50CT012_XQ02.PV
2LCA80CT011_XQ02.OUT | COND TEMP AT LPH-3 I/L | Feed Water Cycle | Feed Water Cycle | 1 | Lph | Lph-3 | 3 | - | - | - | - | - | - | Inlet | Inlet | 1 | Condensate | Temperature | Degc |  | PMS_U2Tags/U2LCA80CT011_XQ02.PV
21MAN11CT001BXQ1.OUT | COND WALL TMP LPBP-1 | Turbine System | Turbine System | 1 | Lp Bypass | Lp Bypass | 1 | - | - | - | - | - | - | - | - | - | Metal | Temperature | Degc |  | PMS_U2Tags/U21MAN11CT001BXQ1.PV
22MAN11CT001BXQ1.OUT | COND WALL TMP LPBP-1 | Turbine System | Turbine System | 1 | Lp Bypass | Lp Bypass | 1 | - | - | - | - | - | - | - | - | - | Metal | Temperature | Degc |  | PMS_U2Tags/U22MAN11CT001BXQ1.PV
22MAN12CT001BXQ1.OUT | COND WALL TMP LPBP-2 | Turbine System | Turbine System | 1 | Lp Bypass | Lp Bypass | 1 | - | - | - | - | - | - | - | - | - | Metal | Temperature | Degc |  | PMS_U2Tags/U22MAN12CT001BXQ1.PV
2MAG10CT011XQ02.OUT | COND1 AIR SUC TEMP | Condensate Cycle | Condensate Cycle | 1 | Condenser | Condenser-1 | 1 | - | - | - | - | - | - | Inlet | Inlet | 1 | Air | Temperature | Degc |  | PMS_U2Tags/U2MAG10CT011XQ02.PV
21MAN12CT001BXQ1.OUT | COND1 WALL TMP LPBP-2 | Turbine System | Turbine System | 1 | Lp Bypass | Lp Bypass | 1 | - | - | - | - | - | - | - | - | - | Metal | Temperature | Degc |  | PMS_U2Tags/U21MAN12CT001BXQ1.PV
22MAN13CT001BX01.OUT | COND2 WALL TMP LPBP-1 | Turbine System | Turbine System | 1 | Lp Bypass | Lp Bypass | 1 | - | - | - | - | - | - | - | - | - | Metal | Temperature | Degc |  | PMS_U2Tags/U22MAN13CT001BX01.PV
21MAN14CT001BXQ1.OUT | COND2 WALL TMP LPBP-2 | Turbine System | Turbine System | 1 | Lp Bypass | Lp Bypass | 1 | - | - | - | - | - | - | - | - | - | Metal | Temperature | Degc |  | PMS_U2Tags/U21MAN14CT001BXQ1.PV
22MAN14CT001BXQ1.OUT | COND2 WALL TMP LPBP-2 | Turbine System | Turbine System | 1 | Lp Bypass | Lp Bypass | 1 | - | - | - | - | - | - | - | - | - | Metal | Temperature | Degc |  | PMS_U2Tags/U22MAN14CT001BXQ1.PV
21MAG10CP901XQ01.OUT | CONDENSER 1 PRESS | Condensate Cycle | Condensate Cycle | 1 | Condenser | Condenser-1 | 1 | - | - | - | - | - | - | - | - | - | Condensate | Pressure | Kg/Cm2 |  | PMS_U2Tags/U21MAG10CP901XQ01.PV
21MAG20CP901XQ01.OUT | CONDENSER 2 PRESS | Condensate Cycle | Condensate Cycle | 1 | Condenser | Condenser-2 | 2 | - | - | - | - | - | - | - | - | - | Condensate | Pressure | Kg/Cm2 |  | PMS_U2Tags/U21MAG20CP901XQ01.PV
2LCA00CT011_XQ02.OUT | CONDENSER A O/L TEMP | Condensate Cycle | Condensate Cycle | 1 | Condenser | Condenser-1 | 1 | [6 empty] | Outlet | Outlet | 1 | Condensate | Temperature | Degc |  | PMS_U2Tags/U2LCA00CT011_XQ02.PV
2LBG20DF901_XJ01.OUT | CRH FLOW TO APRDS | Turbine System | Turbine System | 1 | Aux Steam System | Aux Steam System | 1 | - | - | - | - | - | - | - | - | - | Crh | Flow | Tph |  | PMS_U2Tags/U2LBG20DF901_XJ01.PV
2LBG20CF011_XQ01.OUT | CRH STM FLOW TO APRDS | Turbine System | Turbine System | 1 | Aux Steam System | Aux Steam System | 1 | - | - | - | - | - | - | - | - | - | Crh | Flow | Tph |  | PMS_U2Tags/U2LBG20CF011_XQ01.PV
2LBG20CF012_XQ01.OUT | CRH STM FLOW TO APRDS | Turbine System | Turbine System | 1 | Aux Steam System | Aux Steam System | 1 | - | - | - | - | - | - | - | - | - | Crh | Flow | Tph |  | PMS_U2Tags/U2LBG20CF012_XQ01.PV
2PAC01CP109_XQ00.OUT | CW HDR PRESS 2 | Cooling Water System | Cooling Water System | 1 | Cw-Header | Cw-Header | 1 | - | - | - | - | - | - | - | - | - | Cooling Water | Pressure | Kg/Cm2 |  | PMS_U2Tags/U2PAC01CP109_XQ00.PV
2PAC01CP108_XQ00.OUT | CW HDR PRESS U2 | Cooling Water System | Cooling Water System | 1 | Cw-Header | Cw-Header | 1 | - | - | - | - | - | - | - | - | - | Cooling Water | Pressure | Kg/Cm2 |  | PMS_U2Tags/U2PAC01CP108_XQ00.PV
2PAC01CP101_XQ01.OUT | CW PUMP-1 DISCH PRESS. | Cooling Water System | Cooling Water System | 1 | Cwp | Cwp-1 | 1 | - | - | - | - | - | - | Outlet | Outlet | 1 | Cooling Water | Pressure | Kg/Cm2 |  | PMS_U2Tags/U2PAC01CP101_XQ01.PV
2PAC01CP102_XQ01.OUT | CW PUMP-2 DISCH PRESS. | Cooling Water System | Cooling Water System | 1 | Cwp | Cwp-2 | 2 | - | - | - | - | - | - | Outlet | Outlet | 1 | Cooling Water | Pressure | Kg/Cm2 |  | PMS_U2Tags/U2PAC01CP102_XQ01.PV
2PAC01CP103_XQ01.OUT | CW PUMP-3 DISCH PRESS. | Cooling Water System | Cooling Water System | 1 | Cwp | Cwp-3 | 3 | - | - | - | - | - | - | Outlet | Outlet | 1 | Cooling Water | Pressure | Kg/Cm2 |  | PMS_U2Tags/U2PAC01CP103_XQ01.PV
2PAC01AA001_XQ50.OUT | CWP1 MOV- POSN FDBK | Cooling Water System | Cooling Water System | 1 | Cwp | Cwp-1 | 1 | Valve | Valve | 1 | - | - | - | - | - | - | Status | On |  |  | PMS_U2Tags/U2PAC01AA001_XQ50.PV
2LAA01CT011_XQ02.OUT | DEA FEED STORAGE TANK TEMP | Condensate Cycle | Condensate Cycle | 1 | Deaerator | Deaerator | 1 | Feed Storage Tank | Feed Storage Tank | 1 | - | - | - | - | - | - | Feed Water | Temperature | Degc |  | PMS_U2Tags/U2LAA01CT011_XQ02.PV
2LCA90CT012_XQ02.OUT | DEA I/L COND TEMP | Condensate Cycle | Condensate Cycle | 1 | Deaerator | Deaerator | 1 | - | - | - | - | - | - | Inlet | Inlet | 1 | Condensate | Temperature | Degc |  | PMS_U2Tags/U2LCA90CT012_XQ02.PV
2LBS41CP011_XQ01.OUT | DEA I/L STM PRESS | Condensate Cycle | Condensate Cycle | 1 | Deaerator | Deaerator | 1 | - | - | - | - | - | - | Inlet | Inlet | 1 | Steam | Pressure | Kg/Cm2 |  | PMS_U2Tags/U2LBS41CP011_XQ01.PV
2LAA01CP011_XQ01.OUT | DEA STM PRESS | Condensate Cycle | Condensate Cycle | 1 | Deaerator | Deaerator | 1 | - | - | - | - | - | - | - | - | - | Steam | Pressure | Kg/Cm2 |  | PMS_U2Tags/U2LAA01CP011_XQ01.PV
2PGC50CT011_XQ02.OUT | DMCW (SG) PHE O/L HDR TEMP | Cooling Water System | Cooling Water System | 1 | Cw-Header | Cw-Header | 1 | Boiler | Boiler | 1 | - | - | - | Outlet | Outlet | 1 | Dm Cooling Water | Temperature | Degc |  | PMS_U2Tags/U2PGC50CT011_XQ02.PV
2PAB11CP012_XQ01.OUT | DP ACR COND-A CW I/L & O/L- | Condensate Cycle | Condensate Cycle | 1 | Condenser | Condenser-1 | 1 | - | - | - | - | - | - | - | - | - | Cooling Water | DeltaP | Kg/Cm2 |  | PMS_U2Tags/U2PAB11CP012_XQ01.PV
2PAB12CP012_XQ01.OUT | DP ACR COND-A CW I/L & O/L- | Condensate Cycle | Condensate Cycle | 1 | Condenser | Condenser-1 | 1 | - | - | - | - | - | - | - | - | - | Cooling Water | DeltaP | Kg/Cm2 |  | PMS_U2Tags/U2PAB12CP012_XQ01.PV
2PAB21CP012_XQ01.OUT | DP ACR COND-B CW I/L & O/L- | Condensate Cycle | Condensate Cycle | 1 | Condenser | Condenser-2 | 2 | - | - | - | - | - | - | - | - | - | Cooling Water | DeltaP | Kg/Cm2 |  | PMS_U2Tags/U2PAB21CP012_XQ01.PV
2PAB22CP012_XQ01.OUT | DP ACR COND-B CW I/L & O/L- | Condensate Cycle | Condensate Cycle | 1 | Condenser | Condenser-2 | 2 | - | - | - | - | - | - | - | - | - | Cooling Water | DeltaP | Kg/Cm2 |  | PMS_U2Tags/U2PAB22CP012_XQ01.PV
2LCM40CT014_XQ02.OUT | EXT LPH-2 LINE DRN TE TO FT | Feed Water Cycle | Feed Water Cycle | 1 | Lph | Lph-2 | 2 | [6 empty] | Drain | Drain | 1 | Steam | Temperature | Degc |  | PMS_U2Tags/U2LCM40CT014_XQ02.PV
2LCM40CT011_XQ03.OUT | EXT TO HPH-5A/ 5B LINE TE F | Feed Water Cycle | Feed Water Cycle | 1 | Hph | Hph-5A | 1 | - | - | - | - | - | - | - | - | - | Steam | Temperature | Degc |  | PMS_U2Tags/U2LCM40CT011_XQ03.PV
2LCM20CT011_XQ03.OUT | EXT TO HPH-6A DRN TEMP TO F | Feed Water Cycle | Feed Water Cycle | 1 | Hph | Hph-6A | 3 | [6 empty] | Drain | Drain | 1 | Steam | Temperature | Degc |  | PMS_U2Tags/U2LCM20CT011_XQ03.PV
2LCM20CT012_XQ02.OUT | EXT TO HPH-6B DRN TEMP TO F | Feed Water Cycle | Feed Water Cycle | 1 | Hph | Hph-6B | 4 | [6 empty] | Drain | Drain | 1 | Steam | Temperature | Degc |  | PMS_U2Tags/U2LCM20CT012_XQ02.PV
2FUR_PRES_LAG.OUT | FUR_PRES_LAG | Boiler | Pcfb | 1 | Furnace | Furnace | 1 | - | - | - | - | - | - | - | - | - | Flue Gas | Pressure | Kg/Cm2 |  | PMS_U2Tags/U2FUR_PRES_LAG.PV
2LAB60TF901_XJ01.OUT | FW FLOW | Boiler | Pcfb | 1 | Economizer | Economizer | 1 | [9 empty] | Feed Water | Flow | Tph |  | PMS_U2Tags/U2LAB60TF901_XJ01.PV
2MKA21CT010XQ10.OUT | GEN PW BAR TMP-10 | Generator System | Generator System | 1 | Stator Water Cooling System | Stator Water Cooling System | 1 | - | - | - | - | - | - | - | - | - | Stator Water | Temperature | Degc |  | PMS_U2Tags/U2MKA21CT010XQ10.PV
2MKA21CT011XQ10.OUT | GEN PW BAR TMP-11 | Generator System | Generator System | 1 | Stator Water Cooling System | Stator Water Cooling System | 1 | - | - | - | - | - | - | - | - | - | Stator Water | Temperature | Degc |  | PMS_U2Tags/U2MKA21CT011XQ10.PV
2MKA21CT052XQ10.OUT | GEN PW BAR TMP-B10 | Generator System | Generator System | 1 | Stator Water Cooling System | Stator Water Cooling System | 1 | - | - | - | - | - | - | - | - | - | Stator Water | Temperature | Degc |  | PMS_U2Tags/U2MKA21CT052XQ10.PV
2MKA21CT053XQ10.OUT | GEN PW BAR TMP-B11 | Generator System | Generator System | 1 | Stator Water Cooling System | Stator Water Cooling System | 1 | - | - | - | - | - | - | - | - | - | Stator Water | Temperature | Degc |  | PMS_U2Tags/U2MKA21CT053XQ10.PV
21MKD12CT013CXQ1.OUT | GEN RE BRG BOT FR | Generator System | Generator System | 1 | Generator | Generator | 1 | - | - | - | Bearing | Bearing | 1 | Bottom | Bottom FR | 1 | Metal | Temperature | Degc |  | PMS_U2Tags/U21MKD12CT013CXQ1.PV
21MKD12CT017CXQ1.OUT | GEN RE BRG-BOT RR | Generator System | Generator System | 1 | Generator | Generator | 1 | - | - | - | Bearing | Bearing | 1 | Bottom | Bottom RR | 1 | Metal | Temperature | Degc |  | PMS_U2Tags/U21MKD12CT017CXQ1.PV
2GSC.OUT | GSC FLOW | Condensate Cycle | Condensate Cycle | 1 | Cep Header | Cep Header | 1 | - | - | - | - | - | - | - | - | - | Condensate | Flow | Tph |  | PMS_U2Tags/U2GSC.PV
2LCA51AA101_XQ50.OUT | GSC MIN FL REC CV CDV39 | Condensate Cycle | Condensate Cycle | 1 | Cep Header | Cep Header | 1 | Control Valve | Control Valve | 1 | - | - | - | - | - | - | Position | Percentage | % |  | PMS_U2Tags/U2LCA51AA101_XQ50.PV
2LCA51AA102_XQ50.OUT | GSC MIN FL REC CV CDV41 | Condensate Cycle | Condensate Cycle | 1 | Cep Header | Cep Header | 1 | Control Valve | Control Valve | 1 | - | - | - | - | - | - | Position | Percentage | % |  | PMS_U2Tags/U2LCA51AA102_XQ50.PV
2MAX11DL901XJ01.OUT | HPCF_TNK_LVL_ACT | Condensate Cycle | Condensate Cycle | 1 | Condenser | Condenser-1 | 1 | Flash Tank | Flash Tank | 1 | - | - | - | - | - | - | Condensate | Level | Mm |  | PMS_U2Tags/U2MAX11DL901XJ01.PV
2LCH10CT012_XQ02.OUT | HPH-5A O/L DRN TEMP DEA I/L | Feed Water Cycle | Feed Water Cycle | 1 | Hph | Hph-5A | 1 | - | - | - | - | - | - | Outlet | Outlet | 1 | Feed Water | Temperature | Degc |  | PMS_U2Tags/U2LCH10CT012_XQ02.PV
2LCH20CT012_XQ02.OUT | HPH-5B O/L DRN TEMP DEA I/L | Feed Water Cycle | Feed Water Cycle | 1 | Hph | Hph-5B | 2 | - | - | - | - | - | - | Outlet | Outlet | 1 | Feed Water | Temperature | Degc |  | PMS_U2Tags/U2LCH20CT012_XQ02.PV
2LCH40CT011_XQ02.OUT | HPH-6B O/L DRN TEMP | Feed Water Cycle | Feed Water Cycle | 1 | Hph | Hph-6B | 4 | - | - | - | - | - | - | Outlet | Outlet | 1 | Feed Water | Temperature | Degc |  | PMS_U2Tags/U2LCH40CT011_XQ02.PV
2HRH_AVG_TEMP.OUT | HRH AVERAGE O/L TEMP | Boiler | Pcfb | 1 | Reheater | Reheater | 1 | - | - | - | - | - | - | Outlet | Outlet | 1 | Hrh | Temperature | Degc |  | PMS_U2Tags/U2HRH_AVG_TEMP.PV
2RHTempSP.OUT | HRH O/L TEMP SP | Boiler | Pcfb | 1 | Reheater | Reheater | 1 | - | - | - | - | - | - | Outlet | Outlet | 1 | Hrh | Temperature | Degc | Setpoint | PMS_U2Tags/U2RHTempSP.PV
2LBB20CT001AXQ10.OUT | HRH STM TMP BEF STRNR IV-2 | Turbine System | Turbine System | 1 | Intermediate Pressure Turbine | Intermediate Pressure Turbine | 1 | - | - | - | - | - | - | - | - | - | Hrh | Temperature | Degc |  | PMS_U2Tags/U2LBB20CT001AXQ10.PV
2LCC12DL901.OUT | LPH-1A LEVEL | Condensate Cycle | Condensate Cycle | 1 | Lph | Lph-1 | 1 | - | - | - | - | - | - | - | - | - | Condensate | Level | mm |  | PMS_U2Tags/U2LCC12DL901.PV
2LCJ10CT011_XQ02.OUT | LPH-1A O/L DRN TEMP | Condensate Cycle | Condensate Cycle | 1 | Lph | Lph-1 | 1 | - | - | - | - | - | - | Outlet | Outlet | 1 | Condensate | Temperature | Degc |  | PMS_U2Tags/U2LCJ10CT011_XQ02.PV
2LCC11DL901.OUT | LPH-1B LEVEL | Condensate Cycle | Condensate Cycle | 1 | Lph | Lph-1 | 1 | - | - | - | - | - | - | - | - | - | Condensate | Level | mm |  | PMS_U2Tags/U2LCC11DL901.PV
2LCJ10CT031_XQ02.OUT | LPH-1B O/L DRN TEMP | Condensate Cycle | Condensate Cycle | 1 | Lph | Lph-1 | 1 | - | - | - | - | - | - | Outlet | Outlet | 1 | Condensate | Temperature | Degc |  | PMS_U2Tags/U2LCJ10CT031_XQ02.PV
2LCJ21CT011_XQ02.OUT | LPH-2 DRN TEMP TO LPFT-B | Condensate Cycle | Condensate Cycle | 1 | Lph | Lph-2 | 2 | - | - | - | - | - | - | Outlet | Outlet | 1 | Condensate | Temperature | Degc |  | PMS_U2Tags/U2LCJ21CT011_XQ02.PV
2LCJ31CT011_XQ02.OUT | LPH-3 DRN TEMP TO LPFT-A | Condensate Cycle | Condensate Cycle | 1 | Lph | Lph-3 | 3 | - | - | - | - | - | - | Outlet | Outlet | 1 | Condensate | Temperature | Degc |  | PMS_U2Tags/U2LCJ31CT011_XQ02.PV
2LCM40CT013_XQ02.OUT | LPH-3 ES LINE DRN TE TO FT- | Condensate Cycle | Condensate Cycle | 1 | Lph | Lph-3 | 3 | - | - | - | - | - | - | Outlet | Outlet | 1 | Steam | Temperature | Degc |  | PMS_U2Tags/U2LCM40CT013_XQ02.PV
2LCC31DL901.OUT | LPH-3 LEVEL | Condensate Cycle | Condensate Cycle | 1 | Lph | Lph-3 | 3 | - | - | - | - | - | - | - | - | - | Condensate | Level | mm |  | PMS_U2Tags/U2LCC31DL901.PV
2LCJ21AA101_XQ50.OUT | LPH2 DRN TO LPFT B CVDRV37 | Condensate Cycle | Condensate Cycle | 1 | Lph | Lph-2 | 2 | Control Valve | Control Valve | 1 | - | - | - | - | - | - | Position | Percentage | % |  | PMS_U2Tags/U2LCJ21AA101_XQ50.PV
2LCJ20AA102_XQ50.OUT | LPH2 DRN TO LPH1 A CVDRV68 | Condensate Cycle | Condensate Cycle | 1 | Lph | Lph-2 | 2 | Control Valve | Control Valve | 1 | - | - | - | - | - | - | Position | Percentage | % |  | PMS_U2Tags/U2LCJ20AA102_XQ50.PV
2LCJ20AA101_XQ50.OUT | LPH2 DRN TO LPH1 B CVDRV34 | Condensate Cycle | Condensate Cycle | 1 | Lph | Lph-3 | 3 | Control Valve | Control Valve | 1 | - | - | - | - | - | - | Position | Percentage | % |  | PMS_U2Tags/U2LCJ20AA101_XQ50.PV
2LCJ31AA101_XQ50.OUT | LPH3 DRN TO LPFT A CVDRV31 | Condensate Cycle | Condensate Cycle | 1 | Lph | Lph-3 | 3 | Control Valve | Control Valve | 1 | - | - | - | - | - | - | Position | Percentage | % |  | PMS_U2Tags/U2LCJ31AA101_XQ50.PV
2LCJ30AA101_XQ50.OUT | LPH3 DRN TO LPH2 CVDRV28 | Condensate Cycle | Condensate Cycle | 1 | Lph | Lph-3 | 3 | Control Valve | Control Valve | 1 | - | - | - | - | - | - | Position | Percentage | % |  | PMS_U2Tags/U2LCJ30AA101_XQ50.PV
2LBA10CP001XQ10.OUT | MAIN STM PR BEF ESV1 | Turbine System | Turbine System | 1 | High Pressure Turbine | High Pressure Turbine | 1 | - | - | - | - | - | - | - | - | - | Main Steam | Pressure | Kg/Cm2 |  | PMS_U2Tags/U2LBA10CP001XQ10.PV
2LBA10CT001AXQ10.OUT | MAIN STM TEMP BEF ESV-1 | Turbine System | Turbine System | 1 | High Pressure Turbine | High Pressure Turbine | 1 | - | - | - | - | - | - | - | - | - | Main Steam | Temperature | Degc |  | PMS_U2Tags/U2LBA10CT001AXQ10.PV
2LBA20CT001AXQ10.OUT | MAIN STM TEMP BEF ESV-2 | Turbine System | Turbine System | 1 | High Pressure Turbine | High Pressure Turbine | 1 | - | - | - | - | - | - | - | - | - | Main Steam | Temperature | Degc |  | PMS_U2Tags/U2LBA20CT001AXQ10.PV
2HFC01CY003_XQ01.OUT | MILL-A DE MTR BRG VIB HORZ | Fuel Supply | Fuel Supply | 1 | Pulverizer | Mill-A | 1 | Motor | Motor | 1 | Bearing | Bearing | 1 | DE | Horizontal | 1 | Metal | Vibration | Mm/Sec |  | PMS_U2Tags/U2HFC01CY003_XQ01.PV
2HFC01CY004_XQ01.OUT | MILL-A DE MTR BRG VIB VERT | Fuel Supply | Fuel Supply | 1 | Pulverizer | Mill-A | 1 | Motor | Motor | 1 | Bearing | Bearing | 1 | DE | Vertical | 1 | Metal | Vibration | Mm/Sec |  | PMS_U2Tags/U2HFC01CY004_XQ01.PV
2HFC01CT024_XQ02.OUT | MILL-A I/P SHAFT DE BRG TEM | Fuel Supply | Fuel Supply | 1 | Pulverizer | Mill-A | 1 | Shaft | Input Shaft | 1 | Bearing | Bearing | 1 | DE | DE | 1 | Metal | Temperature | Degc |  | PMS_U2Tags/U2HFC01CT024_XQ02.PV
2HFC01CT025_XQ02.OUT | MILL-A I/P SHAFT NDE BRG TE | Fuel Supply | Fuel Supply | 1 | Pulverizer | Mill-A | 1 | Shaft | Input Shaft | 1 | Bearing | Bearing | 1 | NDE | NDE | 1 | Metal | Temperature | Degc |  | PMS_U2Tags/U2HFC01CT025_XQ02.PV
2HVA01CP001_XQ01.OUT | MILL-A LUB OIL PR AT CLR O/ | Fuel Supply | Fuel Supply | 1 | Pulverizer | Mill-A | 1 | - | - | - | - | - | - | - | - | - | Lubricating Oil | Pressure | Kg/Cm2 |  | PMS_U2Tags/U2HVA01CP001_XQ01.PV
2HFC01CY001_XQ01.OUT | MILL-A NDE MTR BRG VIB-HORZ | Fuel Supply | Fuel Supply | 1 | Pulverizer | Mill-A | 1 | Motor | Motor | 1 | Bearing | Bearing | 1 | NDE | Horizontal | 1 | Metal | Vibration | Mm/Sec |  | PMS_U2Tags/U2HFC01CY001_XQ01.PV
2HFC01CY002_XQ01.OUT | MILL-A NDE MTR BRG VIB-VERT | Fuel Supply | Fuel Supply | 1 | Pulverizer | Mill-A | 1 | Motor | Motor | 1 | Bearing | Bearing | 1 | NDE | Vertical | 1 | Metal | Vibration | Mm/Sec |  | PMS_U2Tags/U2HFC01CY002_XQ01.PV
2HFC01CT020_XQ02.OUT | MILL-A THRUST BRG TEMP | Fuel Supply | Fuel Supply | 1 | Pulverizer | Mill-A | 1 | Thrust Bearing | Thrust Bearing | 1 | - | - | - | - | - | - | Metal | Temperature | Degc |  | PMS_U2Tags/U2HFC01CT020_XQ02.PV
2HFC02CY003_XQ01.OUT | MILL-B DE MTR BRG VIB HORZ | Fuel Supply | Fuel Supply | 1 | Pulverizer | Mill-B | 2 | Motor | Motor | 1 | Bearing | Bearing | 1 | DE | Horizontal | 1 | Metal | Vibration | Mm/Sec |  | PMS_U2Tags/U2HFC02CY003_XQ01.PV
2HFC02CY004_XQ01.OUT | MILL-B DE MTR BRG VIB VERT | Fuel Supply | Fuel Supply | 1 | Pulverizer | Mill-B | 2 | Motor | Motor | 1 | Bearing | Bearing | 1 | DE | Vertical | 1 | Metal | Vibration | Mm/Sec |  | PMS_U2Tags/U2HFC02CY004_XQ01.PV
2HFC02CT024_XQ02.OUT | MILL-B I/P SHAFT DE BRG TEM | Fuel Supply | Fuel Supply | 1 | Pulverizer | Mill-B | 2 | Shaft | Input Shaft | 1 | Bearing | Bearing | 1 | DE | DE | 1 | Metal | Temperature | Degc |  | PMS_U2Tags/U2HFC02CT024_XQ02.PV
2HFC02CT025_XQ02.OUT | MILL-B I/P SHAFT NDE BRG TE | Fuel Supply | Fuel Supply | 1 | Pulverizer | Mill-B | 2 | Shaft | Input Shaft | 1 | Bearing | Bearing | 1 | NDE | NDE | 1 | Metal | Temperature | Degc |  | PMS_U2Tags/U2HFC02CT025_XQ02.PV
2HFC02CY001_XQ01.OUT | MILL-B NDE MTR BRG VIB-HORZ | Fuel Supply | Fuel Supply | 1 | Pulverizer | Mill-B | 2 | Motor | Motor | 1 | Bearing | Bearing | 1 | NDE | Horizontal | 1 | Metal | Vibration | Mm/Sec |  | PMS_U2Tags/U2HFC02CY001_XQ01.PV
2HFC02CY002_XQ01.OUT | MILL-B NDE MTR BRG VIB-VERT | Fuel Supply | Fuel Supply | 1 | Pulverizer | Mill-B | 2 | Motor | Motor | 1 | Bearing | Bearing | 1 | NDE | Vertical | 1 | Metal | Vibration | Mm/Sec |  | PMS_U2Tags/U2HFC02CY002_XQ01.PV
2HFC02CT020_XQ02.OUT | MILL-B THRUST BRG TEMP | Fuel Supply | Fuel Supply | 1 | Pulverizer | Mill-B | 2 | Thrust Bearing | Thrust Bearing | 1 | - | - | - | - | - | - | Metal | Temperature | Degc |  | PMS_U2Tags/U2HFC02CT020_XQ02.PV
2HFC03CY003_XQ01.OUT | MILL-C DE MTR BRG VIB HORZ | Fuel Supply | Fuel Supply | 1 | Pulverizer | Mill-C | 3 | Motor | Motor | 1 | Bearing | Bearing | 1 | DE | Horizontal | 1 | Metal | Vibration | Mm/Sec |  | PMS_U2Tags/U2HFC03CY003_XQ01.PV
2HFC03CY004_XQ01.OUT | MILL-C DE MTR BRG VIB VERT | Fuel Supply | Fuel Supply | 1 | Pulverizer | Mill-C | 3 | Motor | Motor | 1 | Bearing | Bearing | 1 | DE | Vertical | 1 | Metal | Vibration | Mm/Sec |  | PMS_U2Tags/U2HFC03CY004_XQ01.PV
2HFC03CT024_XQ02.OUT | MILL-C I/P SHAFT DE BRG TEM | Fuel Supply | Fuel Supply | 1 | Pulverizer | Mill-C | 3 | Shaft | Input Shaft | 1 | Bearing | Bearing | 1 | DE | DE | 1 | Metal | Temperature | Degc |  | PMS_U2Tags/U2HFC03CT024_XQ02.PV
2HFC03CT025_XQ02.OUT | MILL-C I/P SHAFT NDE BRG TE | Fuel Supply | Fuel Supply | 1 | Pulverizer | Mill-C | 3 | Shaft | Input Shaft | 1 | Bearing | Bearing | 1 | NDE | NDE | 1 | Metal | Temperature | Degc |  | PMS_U2Tags/U2HFC03CT025_XQ02.PV
2HVA03CP001_XQ01.OUT | MILL-C LUB OIL PR AT CLR O/ | Fuel Supply | Fuel Supply | 1 | Pulverizer | Mill-C | 3 | - | - | - | - | - | - | - | - | - | Lubricating Oil | Pressure | Kg/Cm2 |  | PMS_U2Tags/U2HVA03CP001_XQ01.PV
2HFC03CY001_XQ01.OUT | MILL-C NDE MTR BRG VIB-HORZ | Fuel Supply | Fuel Supply | 1 | Pulverizer | Mill-C | 3 | Motor | Motor | 1 | Bearing | Bearing | 1 | NDE | Horizontal | 1 | Metal | Vibration | Mm/Sec |  | PMS_U2Tags/U2HFC03CY001_XQ01.PV
2HFC03CY002_XQ01.OUT | MILL-C NDE MTR BRG VIB-VERT | Fuel Supply | Fuel Supply | 1 | Pulverizer | Mill-C | 3 | Motor | Motor | 1 | Bearing | Bearing | 1 | NDE | Vertical | 1 | Metal | Vibration | Mm/Sec |  | PMS_U2Tags/U2HFC03CY002_XQ01.PV
2HFC03CT020_XQ03.OUT | MILL-C THRUST BRG TEMP | Fuel Supply | Fuel Supply | 1 | Pulverizer | Mill-C | 3 | Thrust Bearing | Thrust Bearing | 1 | - | - | - | - | - | - | Metal | Temperature | Degc |  | PMS_U2Tags/U2HFC03CT020_XQ03.PV
2HFC04CY003_XQ01.OUT | MILL-D DE MTR BRG VIB HORZ | Fuel Supply | Fuel Supply | 1 | Pulverizer | Mill-D | 4 | Motor | Motor | 1 | Bearing | Bearing | 1 | DE | Horizontal | 1 | Metal | Vibration | Mm/Sec |  | PMS_U2Tags/U2HFC04CY003_XQ01.PV
2HFC04CY004_XQ01.OUT | MILL-D DE MTR BRG VIB VERT | Fuel Supply | Fuel Supply | 1 | Pulverizer | Mill-D | 4 | Motor | Motor | 1 | Bearing | Bearing | 1 | DE | Vertical | 1 | Metal | Vibration | Mm/Sec |  | PMS_U2Tags/U2HFC04CY004_XQ01.PV
2HFC04CT024_XQ02.OUT | MILL-D I/P SHAFT DE BRG TEM | Fuel Supply | Fuel Supply | 1 | Pulverizer | Mill-D | 4 | Shaft | Input Shaft | 1 | Bearing | Bearing | 1 | DE | DE | 1 | Metal | Temperature | Degc |  | PMS_U2Tags/U2HFC04CT024_XQ02.PV
2HFC04CT025_XQ02.OUT | MILL-D I/P SHAFT NDE BRG TE | Fuel Supply | Fuel Supply | 1 | Pulverizer | Mill-D | 4 | Shaft | Input Shaft | 1 | Bearing | Bearing | 1 | NDE | NDE | 1 | Metal | Temperature | Degc |  | PMS_U2Tags/U2HFC04CT025_XQ02.PV
2HVA04CP001_XQ01.OUT | MILL-D LUB OIL PR AT CLR O/ | Fuel Supply | Fuel Supply | 1 | Pulverizer | Mill-D | 4 | - | - | - | - | - | - | - | - | - | Lubricating Oil | Pressure | Kg/Cm2 |  | PMS_U2Tags/U2HVA04CP001_XQ01.PV
2HFC04CY001_XQ01.OUT | MILL-D NDE MTR BRG VIB-HORZ | Fuel Supply | Fuel Supply | 1 | Pulverizer | Mill-D | 4 | Motor | Motor | 1 | Bearing | Bearing | 1 | NDE | Horizontal | 1 | Metal | Vibration | Mm/Sec |  | PMS_U2Tags/U2HFC04CY001_XQ01.PV
2HFC04CT020_XQ03.OUT | MILL-D THRUST BRG TEMP | Fuel Supply | Fuel Supply | 1 | Pulverizer | Mill-D | 4 | Thrust Bearing | Thrust Bearing | 1 | - | - | - | - | - | - | Metal | Temperature | Degc |  | PMS_U2Tags/U2HFC04CT020_XQ03.PV
2HFC05CY003_XQ01.OUT | MILL-E DE MTR BRG VIB HORZ | Fuel Supply | Fuel Supply | 1 | Pulverizer | Mill-E | 5 | Motor | Motor | 1 | Bearing | Bearing | 1 | DE | Horizontal | 1 | Metal | Vibration | Mm/Sec |  | PMS_U2Tags/U2HFC05CY003_XQ01.PV
2HFC05CY004_XQ01.OUT | MILL-E DE MTR BRG VIB VERT | Fuel Supply | Fuel Supply | 1 | Pulverizer | Mill-E | 5 | Motor | Motor | 1 | Bearing | Bearing | 1 | DE | Vertical | 1 | Metal | Vibration | Mm/Sec |  | PMS_U2Tags/U2HFC05CY004_XQ01.PV
2HFC05CT024_XQ02.OUT | MILL-E I/P SHAFT DE BRG TEM | Fuel Supply | Fuel Supply | 1 | Pulverizer | Mill-E | 5 | Shaft | Input Shaft | 1 | Bearing | Bearing | 1 | DE | DE | 1 | Metal | Temperature | Degc |  | PMS_U2Tags/U2HFC05CT024_XQ02.PV
2HFC05CT025_XQ02.OUT | MILL-E I/P SHAFT NDE BRG TE | Fuel Supply | Fuel Supply | 1 | Pulverizer | Mill-E | 5 | Shaft | Input Shaft | 1 | Bearing | Bearing | 1 | NDE | NDE | 1 | Metal | Temperature | Degc |  | PMS_U2Tags/U2HFC05CT025_XQ02.PV
2HVA05CP001_XQ01.OUT | MILL-E LUB OIL PR AT CLR O/ | Fuel Supply | Fuel Supply | 1 | Pulverizer | Mill-E | 5 | - | - | - | - | - | - | - | - | - | Lubricating Oil | Pressure | Kg/Cm2 |  | PMS_U2Tags/U2HVA05CP001_XQ01.PV
2HFC05CY001_XQ01.OUT | MILL-E NDE MTR BRG VIB-HORZ | Fuel Supply | Fuel Supply | 1 | Pulverizer | Mill-E | 5 | Motor | Motor | 1 | Bearing | Bearing | 1 | NDE | Horizontal | 1 | Metal | Vibration | Mm/Sec |  | PMS_U2Tags/U2HFC05CY001_XQ01.PV
2HFC05CY002_XQ01.OUT | MILL-E NDE MTR BRG VIB-VERT | Fuel Supply | Fuel Supply | 1 | Pulverizer | Mill-E | 5 | Motor | Motor | 1 | Bearing | Bearing | 1 | NDE | Vertical | 1 | Metal | Vibration | Mm/Sec |  | PMS_U2Tags/U2HFC05CY002_XQ01.PV
2HFC05CT020_XQ02.OUT | MILL-E THRUST BRG TEMP | Fuel Supply | Fuel Supply | 1 | Pulverizer | Mill-E | 5 | Thrust Bearing | Thrust Bearing | 1 | - | - | - | - | - | - | Metal | Temperature | Degc |  | PMS_U2Tags/U2HFC05CT020_XQ02.PV
2HFC06CY003_XQ01.OUT | MILL-F DE MTR BRG VIB HORZ | Fuel Supply | Fuel Supply | 1 | Pulverizer | Mill-F | 6 | Motor | Motor | 1 | Bearing | Bearing | 1 | DE | Horizontal | 1 | Metal | Vibration | Mm/Sec |  | PMS_U2Tags/U2HFC06CY003_XQ01.PV
2HFC06CY004_XQ01.OUT | MILL-F DE MTR BRG VIB VERT | Fuel Supply | Fuel Supply | 1 | Pulverizer | Mill-F | 6 | Motor | Motor | 1 | Bearing | Bearing | 1 | DE | Vertical | 1 | Metal | Vibration | Mm/Sec |  | PMS_U2Tags/U2HFC06CY004_XQ01.PV
2HFC06CT024_XQ02.OUT | MILL-F I/P SHAFT DE BRG TEM | Fuel Supply | Fuel Supply | 1 | Pulverizer | Mill-F | 6 | Shaft | Input Shaft | 1 | Bearing | Bearing | 1 | DE | DE | 1 | Metal | Temperature | Degc |  | PMS_U2Tags/U2HFC06CT024_XQ02.PV
2HFC06CT025_XQ02.OUT | MILL-F I/P SHAFT NDE BRG TE | Fuel Supply | Fuel Supply | 1 | Pulverizer | Mill-F | 6 | Shaft | Input Shaft | 1 | Bearing | Bearing | 1 | NDE | NDE | 1 | Metal | Temperature | Degc |  | PMS_U2Tags/U2HFC06CT025_XQ02.PV
2HVA06CP001_XQ01.OUT | MILL-F LUB OIL PR AT CLR O/ | Fuel Supply | Fuel Supply | 1 | Pulverizer | Mill-F | 6 | - | - | - | - | - | - | - | - | - | Lubricating Oil | Pressure | Kg/Cm2 |  | PMS_U2Tags/U2HVA06CP001_XQ01.PV
2HFC06CY001_XQ01.OUT | MILL-F NDE MTR BRG VIB-HORZ | Fuel Supply | Fuel Supply | 1 | Pulverizer | Mill-F | 6 | Motor | Motor | 1 | Bearing | Bearing | 1 | NDE | Horizontal | 1 | Metal | Vibration | Mm/Sec |  | PMS_U2Tags/U2HFC06CY001_XQ01.PV
2HFC06CY002_XQ01.OUT | MILL-F NDE MTR BRG VIB-VERT | Fuel Supply | Fuel Supply | 1 | Pulverizer | Mill-F | 6 | Motor | Motor | 1 | Bearing | Bearing | 1 | NDE | Vertical | 1 | Metal | Vibration | Mm/Sec |  | PMS_U2Tags/U2HFC06CY002_XQ01.PV
2HFC06CT020_XQ02.OUT | MILL-F THRUST BRG TEMP | Fuel Supply | Fuel Supply | 1 | Pulverizer | Mill-F | 6 | Thrust Bearing | Thrust Bearing | 1 | - | - | - | - | - | - | Metal | Temperature | Degc |  | PMS_U2Tags/U2HFC06CT020_XQ02.PV
2HFC07CY003_XQ01.OUT | MILL-G DE MTR BRG VIB HORZ | Fuel Supply | Fuel Supply | 1 | Pulverizer | Mill-G | 7 | Motor | Motor | 1 | Bearing | Bearing | 1 | DE | Horizontal | 1 | Metal | Vibration | Mm/Sec |  | PMS_U2Tags/U2HFC07CY003_XQ01.PV
2HFC07CY004_XQ01.OUT | MILL-G DE MTR BRG VIB VERT | Fuel Supply | Fuel Supply | 1 | Pulverizer | Mill-G | 7 | Motor | Motor | 1 | Bearing | Bearing | 1 | DE | Vertical | 1 | Metal | Vibration | Mm/Sec |  | PMS_U2Tags/U2HFC07CY004_XQ01.PV
2HFC07CT024_XQ02.OUT | MILL-G I/P SHAFT DE BRG TEM | Fuel Supply | Fuel Supply | 1 | Pulverizer | Mill-G | 7 | Shaft | Input Shaft | 1 | Bearing | Bearing | 1 | DE | DE | 1 | Metal | Temperature | Degc |  | PMS_U2Tags/U2HFC07CT024_XQ02.PV
2HFC07CT025_XQ02.OUT | MILL-G I/P SHAFT NDE BRG TE | Fuel Supply | Fuel Supply | 1 | Pulverizer | Mill-G | 7 | Shaft | Input Shaft | 1 | Bearing | Bearing | 1 | NDE | NDE | 1 | Metal | Temperature | Degc |  | PMS_U2Tags/U2HFC07CT025_XQ02.PV
2HVA07CP001_XQ01.OUT | MILL-G LUB OIL PR AT CLR O/ | Fuel Supply | Fuel Supply | 1 | Pulverizer | Mill-G | 7 | - | - | - | - | - | - | - | - | - | Lubricating Oil | Pressure | Kg/Cm2 |  | PMS_U2Tags/U2HVA07CP001_XQ01.PV
2HFC07CY001_XQ01.OUT | MILL-G NDE MTR BRG VIB-HORZ | Fuel Supply | Fuel Supply | 1 | Pulverizer | Mill-G | 7 | Motor | Motor | 1 | Bearing | Bearing | 1 | NDE | Horizontal | 1 | Metal | Vibration | Mm/Sec |  | PMS_U2Tags/U2HFC07CY001_XQ01.PV
2HFC07CY002_XQ01.OUT | MILL-G NDE MTR BRG VIB-VERT | Fuel Supply | Fuel Supply | 1 | Pulverizer | Mill-G | 7 | Motor | Motor | 1 | Bearing | Bearing | 1 | NDE | Vertical | 1 | Metal | Vibration | Mm/Sec |  | PMS_U2Tags/U2HFC07CY002_XQ01.PV
2HFC07CT020_XQ02.OUT | MILL-G THRUST BRG TEMP | Fuel Supply | Fuel Supply | 1 | Pulverizer | Mill-G | 7 | Thrust Bearing | Thrust Bearing | 1 | - | - | - | - | - | - | Metal | Temperature | Degc |  | PMS_U2Tags/U2HFC07CT020_XQ02.PV
2HFC08CY003_XQ01.OUT | MILL-H DE MTR BRG VIB HORZ | Fuel Supply | Fuel Supply | 1 | Pulverizer | Mill-H | 8 | Motor | Motor | 1 | Bearing | Bearing | 1 | DE | Horizontal | 1 | Metal | Vibration | Mm/Sec |  | PMS_U2Tags/U2HFC08CY003_XQ01.PV
2HFC08CY004_XQ01.OUT | MILL-H DE MTR BRG VIB VERT | Fuel Supply | Fuel Supply | 1 | Pulverizer | Mill-H | 8 | Motor | Motor | 1 | Bearing | Bearing | 1 | DE | Vertical | 1 | Metal | Vibration | Mm/Sec |  | PMS_U2Tags/U2HFC08CY004_XQ01.PV
2HFC08CT024_XQ02.OUT | MILL-H I/P SHAFT DE BRG TEM | Fuel Supply | Fuel Supply | 1 | Pulverizer | Mill-H | 8 | Shaft | Input Shaft | 1 | Bearing | Bearing | 1 | DE | DE | 1 | Metal | Temperature | Degc |  | PMS_U2Tags/U2HFC08CT024_XQ02.PV
2HFC08CT025_XQ02.OUT | MILL-H I/P SHAFT NDE BRG TE | Fuel Supply | Fuel Supply | 1 | Pulverizer | Mill-H | 8 | Shaft | Input Shaft | 1 | Bearing | Bearing | 1 | NDE | NDE | 1 | Metal | Temperature | Degc |  | PMS_U2Tags/U2HFC08CT025_XQ02.PV
2HVA08CP001_XQ01.OUT | MILL-H LUB OIL PR AT CLR O/ | Fuel Supply | Fuel Supply | 1 | Pulverizer | Mill-H | 8 | - | - | - | - | - | - | - | - | - | Lubricating Oil | Pressure | Kg/Cm2 |  | PMS_U2Tags/U2HVA08CP001_XQ01.PV
2HFC08CY001_XQ01.OUT | MILL-H NDE MTR BRG VIB-HORZ | Fuel Supply | Fuel Supply | 1 | Pulverizer | Mill-H | 8 | Motor | Motor | 1 | Bearing | Bearing | 1 | NDE | Horizontal | 1 | Metal | Vibration | Mm/Sec |  | PMS_U2Tags/U2HFC08CY001_XQ01.PV
2HFC08CY002_XQ01.OUT | MILL-H NDE MTR BRG VIB-VERT | Fuel Supply | Fuel Supply | 1 | Pulverizer | Mill-H | 8 | Motor | Motor | 1 | Bearing | Bearing | 1 | NDE | Vertical | 1 | Metal | Vibration | Mm/Sec |  | PMS_U2Tags/U2HFC08CY002_XQ01.PV
2HFC08CT020_XQ02.OUT | MILL-H THRUST BRG TEMP | Fuel Supply | Fuel Supply | 1 | Pulverizer | Mill-H | 8 | Thrust Bearing | Thrust Bearing | 1 | - | - | - | - | - | - | Metal | Temperature | Degc |  | PMS_U2Tags/U2HFC08CT020_XQ02.PV
2MN_STM_TMP_TUR.OUT | MN_STM_TMP | Boiler | Pcfb | 1 | Final Superheater | Final Superheater | 1 | - | - | - | - | - | - | - | - | - | Main Steam | Temperature | Degc |  | PMS_U2Tags/U2MN_STM_TMP_TUR.PV
2LBG10DF901_XJ01.OUT | MS FLOW TO APRDS | Turbine System | Turbine System | 1 | Aux Steam System | Aux Steam System | 1 | - | - | - | - | - | - | - | - | - | Main Steam | Flow | Tph |  | PMS_U2Tags/U2LBG10DF901_XJ01.PV
2LBA20CP011_XQ01.OUT | MS PRESS BEF ESV 2 | Turbine System | Turbine System | 1 | High Pressure Turbine | High Pressure Turbine | 1 | - | - | - | - | - | - | - | - | - | Main Steam | Pressure | Kg/Cm2 |  | PMS_U2Tags/U2LBA20CP011_XQ01.PV
2PAB01CT101_XQ01.OUT | NDCT# 2 WTR TMP LEFT | Cooling Water System | Cooling Water System | 1 | Cooling Tower | Cooling Tower | 1 | - | - | - | - | - | - | - | - | - | Cooling Water | Temperature | Degc |  | PMS_U2Tags/U2PAB01CT101_XQ01.PV
2PAB01CT102_XQ01.OUT | NDCT# 2 WTR TMP RIGHT | Cooling Water System | Cooling Water System | 1 | Cooling Tower | Cooling Tower | 1 | - | - | - | - | - | - | - | - | - | Cooling Water | Temperature | Degc |  | PMS_U2Tags/U2PAB01CT102_XQ01.PV
2LBQ71CG001AXQ01.OUT | NRV-1 POS HP EXTR | Feed Water Cycle | Feed Water Cycle | 1 | Hph | Hph-6A | 3 | - | - | - | - | - | - | - | - | - | Status | On |  |  | PMS_U2Tags/U2LBQ71CG001AXQ01.PV
2LBQ71CG002AXQ01.OUT | NRV-2 POS HP EXTR | Feed Water Cycle | Feed Water Cycle | 1 | Hph | Hph-6B | 4 | - | - | - | - | - | - | - | - | - | Status | On |  |  | PMS_U2Tags/U2LBQ71CG002AXQ01.PV
2MAV12DL901.OUT | OIL TNKLVL SEL | Turbine System | Turbine System | 1 | Oil Supply System | Oil Supply System | 1 | - | - | - | - | - | - | - | - | - | Lubricating Oil | Level | mm |  | PMS_U2Tags/U2MAV12DL901.PV
2HAC10CP001_XQ01.OUT | PRESS AT ECO I/L | Boiler | Pcfb | 1 | Economizer | Economizer | 1 | - | - | - | - | - | - | Inlet | Inlet | 1 | Feed Water | Pressure | Kg/Cm2 |  | PMS_U2Tags/U2HAC10CP001_XQ01.PV
2HAJ05CT001_XQ03.OUT | RH I/L HDR TEMP-L | Boiler | Pcfb | 1 | Reheater | Reheater | 1 | - | - | - | - | - | - | Inlet | Inlet | 1 | Steam | Temperature | Degc |  | PMS_U2Tags/U2HAJ05CT001_XQ03.PV
2HAJ05CT002_XQ03.OUT | RH I/L HDR TEMP-R | Boiler | Pcfb | 1 | Reheater | Reheater | 1 | - | - | - | - | - | - | Inlet | Inlet | 1 | Steam | Temperature | Degc |  | PMS_U2Tags/U2HAJ05CT002_XQ03.PV
2LAE25CT001_XQ02.OUT | RH SPRY CONTRL STN O/L TEMP | Boiler | Pcfb | 1 | Reheater | Reheater | 1 | - | - | - | - | - | - | Outlet | Outlet | 1 | Steam | Temperature | Degc |  | PMS_U2Tags/U2LAE25CT001_XQ02.PV
2LAE26CT001_XQ02.OUT | RH SPRY CONTRL STN O/L TEMP | Boiler | Pcfb | 1 | Reheater | Reheater | 1 | - | - | - | - | - | - | Outlet | Outlet | 1 | Steam | Temperature | Degc |  | PMS_U2Tags/U2LAE26CT001_XQ02.PV
2MKY01GX109_XQ05.OUT | STG2 REACTIVE POWER | Generator System | Generator System | 1 | Generator | Generator | 1 | - | - | - | - | - | - | - | - | - | Power | Reactive Power |  |  | PMS_U2Tags/U2MKY01GX109_XQ05.PV
2LBQ71CP001XQ01.OUT | STM PR IN HP EXTR | Feed Water Cycle | Feed Water Cycle | 1 | Hph | Hph-6A | 1 | - | - | - | - | - | - | - | - | - | Steam | Pressure | Kg/Cm2 |  | PMS_U2Tags/U2LBQ71CP001XQ01.PV
2LAB10CP022XQ10.OUT | TDBFP A SUC PRESSURE | Bfp System | Bfp System | 1 | Tdbfp | Tdbfp-A | 1 | - | - | - | - | - | - | Inlet | Inlet | 1 | Feed Water | Pressure | Kg/Cm2 |  | PMS_U2Tags/U2LAB10CP022XQ10.PV
2LAB10CP025_XQ01.OUT | TDBFP-A-BC LEAK OF PRESS | Bfp System | Bfp System | 1 | Tdbfp | Tdbfp-A | 1 | - | - | - | - | - | - | - | - | - | Feed Water Leak Off | Pressure | Kg/Cm2 |  | PMS_U2Tags/U2LAB10CP025_XQ01.PV
21MKA71CT011AXQ1.OUT | TEMP AIR GAS CLR A & B - 1 | Generator System | Generator System | 1 | Generator | Generator | 1 | - | - | - | - | - | - | - | - | - | Hydrogen | Temperature | Degc |  | PMS_U2Tags/U21MKA71CT011AXQ1.PV
2PGB31CT001AXQ10.OUT | TEMP BEF H2 CLRS | Generator System | Generator System | 1 | Generator | Generator | 1 | - | - | - | - | - | - | - | - | - | Hydrogen | Temperature | Degc |  | PMS_U2Tags/U2PGB31CT001AXQ10.PV
2MKA70CT019AXQ10.OUT | TEMP COLD GAS (LEFT) EE | Generator System | Generator System | 1 | Generator | Generator | 1 | - | - | - | - | - | - | - | - | - | Hydrogen | Temperature | Degc |  | PMS_U2Tags/U2MKA70CT019AXQ10.PV
2MKA72CT011AXQ10.OUT | TEMP HOT GAS CLRS BEF H2 CL | Generator System | Generator System | 1 | Generator | Generator | 1 | - | - | - | - | - | - | - | - | - | Hydrogen | Temperature | Degc |  | PMS_U2Tags/U2MKA72CT011AXQ10.PV
2MKA27CT001AXQ10.OUT | TEMP PW O/L MANIFOLD | Generator System | Generator System | 1 | Generator | Generator | 1 | - | - | - | - | - | - | - | - | - | Stator Water | Temperature | Degc |  | PMS_U2Tags/U2MKA27CT001AXQ10.PV
21MAD12CT034AXQ1.OUT | TMP-AX BRG HPC RRR | Unassigned | Unassigned | Unassigned | Unassigned | Unassigned | Unassigned | Unassigned | Unassigned | Unassigned | Unassigned | Unassigned | Unassigned | Unassigned | Unassigned | Unassigned | Unassigned | Unassigned | Unassigned |  | PMS_U2Tags/U21MAD12CT034AXQ1.PV
2TOT_MS_FLOW.OUT | TOT_MS_FLOW | Boiler | Pcfb | 1 | Final Superheater | Final Superheater | 1 | - | - | - | - | - | - | - | - | - | Main Steam | Flow | TPH |  | PMS_U2Tags/U2TOT_MS_FLOW.PV
2PABLOPA_RNG_HRS.OUT | LOP running hours | Unassigned | Unassigned | Unassigned | Unassigned | Unassigned | Unassigned | Unassigned | Unassigned | Unassigned | Unassigned | Unassigned | Unassigned | Unassigned | Unassigned | Unassigned | Unassigned | Unassigned | Unassigned |  | PMS_U2Tags/U2PABLOPA_RNG_HRS.PV
2PABLOPB_RNG_HRS.OUT | LOP running hours | Unassigned | Unassigned | Unassigned | Unassigned | Unassigned | Unassigned | Unassigned | Unassigned | Unassigned | Unassigned | Unassigned | Unassigned | Unassigned | Unassigned | Unassigned | Unassigned | Unassigned | Unassigned |  | PMS_U2Tags/U2PABLOPB_RNG_HRS.PV
2BBA01GX103_XQ05.OUT | 2BBA01 I/C LINE VOLT R-Y | Boiler | Pcfb | 1 | Performance Kpi | Performance Kpi | 1 | - | - | - | - | - | - | - | - | - | Power | Voltage | V |  | PMS_U2Tags/U2BBA01GX103_XQ05.PV
2BBB01GX103_XQ05.OUT | 2BBA02 I/C LINE VOLT R-Y | Boiler | Pcfb | 1 | Performance Kpi | Performance Kpi | 1 | - | - | - | - | - | - | - | - | - | Power | Voltage | V |  | PMS_U2Tags/U2BBB01GX103_XQ05.PV