## Sheet1
dataTagId | description | system | systemName | systemInstance | equipment | equipmentName | equipmentInstance | component | componentName | componentInstance | subcomponent | subcomponentName | subcomponentInstance | measureLocation | measureLocationName | measureProperty | measureType | measureUnit | calculationId
2ACWP_DISHDR_PR.OUT | ACW DISCH HDR PRESSUE | Cooling Water System | Cooling Water System | 1 | Acw Header | Acw Header | 1 | - | - | 1 | - | - | 1 | Outlet | Outlet | Cooling Water | Pressure | Kg/Cm2
2HFE70DP901.OUT | HOT PA HEADER PRESS | Boiler | Pcfb | 1 | Aph Header | Aph Header | 1 | - | - | 1 | - | - | 1 | Outlet | Unassigned | Primary Air | Pressure | Kg/Cm2
state__63fda556d749bf0007e4a475 | Boiler-1 Aph Header status | Boiler | Pcfb | 1 | Aph Header | Aph Header | 1 | - | - | 1 | - | - | 1 | - | - | Status | On | -
2HLD01CT110_XQ03.OUT | AH-A HE TEMP | Boiler | Pcfb | 1 | Air Preheater | Aph-A | 1 | Pass | Pass | 1 | - | - | 1 | Inlet | Inlet | Flue Gas | Temperature | Degc
2HLD01CT111_XQ03.OUT | AH-A HE TEMP | Boiler | Pcfb | 1 | Air Preheater | Aph-A | 1 | Pass | Pass | 1 | - | - | 1 | Inlet | Inlet | Flue Gas | Temperature | Degc
2HLD01CE001_XQ01.OUT | AH-A MTR CURR | Boiler | Pcfb | 1 | Air Preheater | Aph-A | 1 | Motor | Motor | 1 | Winding | Motor Winding | 1 | - | - | Power | Current | Amp
2HNA30CQ001_XQ01.OUT | AH-A OUTLET O2 ANALYSIS | Boiler | Pcfb | 1 | Air Preheater | Aph-A | 1 | Pass | Pass | 1 | - | - | 1 | Outlet | Outlet | Flue Gas | O2 | Unassigned
2HLA50CP001_XQ01.OUT | SA AH-A O/L PRESS | Boiler | Pcfb | 1 | Air Preheater | Aph-A | 1 | - | - | 1 | - | - | 1 | Outlet | - | Secondary Air | Pressure | Kg/cm2
2HLA30DT901.OUT | AH-A SA I/L TEMP | Boiler | Pcfb | 1 | Air Preheater | Aph-A | 1 | - | - | 1 | - | - | 1 | Inlet | Inlet | Secondary Air | Temperature | Degc
2HNA11CP001_XQ01.OUT | FG DP AT AH-A | Boiler | Pcfb | 1 | Air Preheater | Aph-A | 1 | Pass | Pass | 1 | - | - | 1 | - | - | Flue Gas | Delta P | Unassigned
2HLD01CT112_XQ03.OUT | AH-A HE TEMP | Boiler | Pcfb | 1 | Air Preheater | Aph-A | 1 | Pass | Pass | 1 | - | - | 1 | Inlet | Inlet | Flue Gas | Temperature | Degc
2HLD01CT103_XQ03.OUT | AH-A HE TEMP | Boiler | Pcfb | 1 | Air Preheater | Aph-A | 1 | Pass | Pass | 1 | - | - | 1 | Inlet | Inlet | Flue Gas | Temperature | Degc
2HLD01CT115_XQ02.OUT | AH-A CE TEMP | Boiler | Pcfb | 1 | Air Preheater | Aph-A | 1 | Pass | Pass | 1 | - | - | 1 |  |  | Flue Gas | Temperature | Degc
2HFE40CP001_XQ01.OUT | PA AH-A O/L PRESS | Boiler | Pcfb | 1 | Air Preheater | Aph-A | 1 | - | - | 1 | - | - | 1 | Outlet | Outlet | Primary Air | Pressure | Kg/Cm2
2HLD01CT116_XQ02.OUT | AH-A CE TEMP | Boiler | Pcfb | 1 | Air Preheater | Aph-A | 1 | Pass | Pass | 1 | - | - | 1 |  |  | Flue Gas | Temperature | Degc
2HLD01CT118_XQ02.OUT | AH-A CE TEMP | Boiler | Pcfb | 1 | Air Preheater | Aph-A | 1 | Pass | Pass | 1 | - | - | 1 |  |  | Flue Gas | Temperature | Degc
2HLD01CT105_XQ03.OUT | AH-A HE TEMP | Boiler | Pcfb | 1 | Air Preheater | Aph-A | 1 | Pass | Pass | 1 | - | - | 1 | Inlet | Inlet | Flue Gas | Temperature | Degc
2HLD01CT117_XQ02.OUT | AH-A CE TEMP | Boiler | Pcfb | 1 | Air Preheater | Aph-A | 1 | Pass | Pass | 1 | - | - | 1 |  |  | Flue Gas | Temperature | Degc
2HLD01CT106_XQ03.OUT | AH-A HE TEMP | Boiler | Pcfb | 1 | Air Preheater | Aph-A | 1 | Pass | Pass | 1 | - | - | 1 | Inlet | Inlet | Flue Gas | Temperature | Degc
2HLD01CT104_XQ03.OUT | AH-A HE TEMP | Boiler | Pcfb | 1 | Air Preheater | Aph-A | 1 | Pass | Pass | 1 | - | - | 1 | Inlet | Inlet | Flue Gas | Temperature | Degc
2HLD01CT119_XQ02.OUT | AH-A CE TEMP | Boiler | Pcfb | 1 | Air Preheater | Aph-A | 1 | Pass | Pass | 1 | - | - | 1 |  |  | Flue Gas | Temperature | Degc
2HLD01CT107_XQ03.OUT | AH-A HE TEMP | Boiler | Pcfb | 1 | Air Preheater | Aph-A | 1 | Pass | Pass | 1 | - | - | 1 | Inlet | Inlet | Flue Gas | Temperature | Degc
2HLD01CT108_XQ03.OUT | AH-A HE TEMP | Boiler | Pcfb | 1 | Air Preheater | Aph-A | 1 | Pass | Pass | 1 | - | - | 1 | Inlet | Inlet | Flue Gas | Temperature | Degc
2HLD01CT109_XQ03.OUT | AH-A HE TEMP | Boiler | Pcfb | 1 | Air Preheater | Aph-A | 1 | Pass | Pass | 1 | - | - | 1 | Inlet | Inlet | Flue Gas | Temperature | Degc
2HLD01CT120_XQ02.OUT | AH-A CE TEMP | Boiler | Pcfb | 1 | Air Preheater | Aph-A | 1 | Pass | Pass | 1 | - | - | 1 |  |  | Flue Gas | Temperature | Degc
2HLD01CT125_XQ02.OUT | AH-A CE TEMP | Boiler | Pcfb | 1 | Air Preheater | Aph-A | 1 | Pass | Pass | 1 | - | - | 1 |  |  | Flue Gas | Temperature | Degc
2HLA50CT001_XQ03.OUT | AH-A SA O/L TEMP | Boiler | Pcfb | 1 | Air Preheater | Aph-A | 1 | - | - | 1 | - | - | 1 | Outlet | Outlet | Secondary Air | Temperature | Degc
2HLD01CT121_XQ02.OUT | AH-A CE TEMP | Boiler | Pcfb | 1 | Air Preheater | Aph-A | 1 | Pass | Pass | 1 | - | - | 1 |  |  | Flue Gas | Temperature | Degc
2HLD01CT122_XQ02.OUT | AH-A CE TEMP | Boiler | Pcfb | 1 | Air Preheater | Aph-A | 1 | Pass | Pass | 1 | - | - | 1 |  |  | Flue Gas | Temperature | Degc
2HLD01CT126_XQ02.OUT | AH-A CE TEMP | Boiler | Pcfb | 1 | Air Preheater | Aph-A | 1 | Pass | Pass | 1 | - | - | 1 |  |  | Flue Gas | Temperature | Degc
2HNA30CP001_XQ01.OUT | FG PRESS AT AH-A O/L | Boiler | Pcfb | 1 | Air Preheater | Aph-A | 1 | Pass | Pass | 1 | - | - | 1 | Outlet | Unassigned | Flue Gas | Pressure | Kg/Cm2
2HFE40CT001_XQ03.OUT | PA AH-A O/L TEMP | Boiler | Pcfb | 1 | Air Preheater | Aph-A | 1 | - | - | 1 | - | - | 1 | Outlet | Unassigned | Primary Air | Temperature | Degc
2HFE30CP001_XQ01.OUT | PA AH-A I/L PRESS | Boiler | Pcfb | 1 | Air Preheater | Aph-A | 1 | - | - | 1 | - | - | 1 | Inlet | Inlet | Primary Air | Pressure | Kg/Cm2
2HFE30CT001_XQ02.OUT | PA APH A I/L TEMP | Boiler | Pcfb | 1 | Air Preheater | Aph-A | 1 | - | - | 1 | - | - | 1 | Inlet | Inlet | Primary Air | Temperature | Degc
2HNA30DT901.OUT | FG TEMP AT AH A O\L | Boiler | Pcfb | 1 | Air Preheater | Aph-A | 1 | Pass | Pass | 1 | - | - | 1 | Outlet | Outlet | Flue Gas | Temperature | Degc
2AHA_SB_OILTMP.OUT | APH A SUPPORT BRG OIL TEMP | Boiler | Pcfb | 1 | Air Preheater | Aph-A | 1 | - | - | 1 | Support Bearing | Support Bearing | 1 | - | - | Lubricating Oil | Temperature | Degc
2AHA_GB_OILTMP.OUT | APH A GUIDE BRG OIL TEMP | Boiler | Pcfb | 1 | Air Preheater | Aph-A | 1 | - | - | 1 | Guide Bearing | Guide Bearing | 1 | - | - | Lubricating Oil | Temperature | Degc
2HNA10DQ901.OUT | O2 TRX SEL | Boiler | Pcfb | 1 | Air Preheater | Aph-A | 1 | - | - | 1 | - | - | 1 | - | - | O2 | Setpoint | Unassigned
9888_AirPreheater_Total_Power | Air Preheater Total Equipment Apc | Boiler | Pcfb | 1 | Air Preheater | Aph-A | 1 | - | - | 1 | - | - | 1 | De | De | Power | Equipment Apc | Unassigned
2HLA30CP001_XQ01.OUT | APH A SEC AIR I\L PRESS | Boiler | Pcfb | 1 | Air Preheater | Aph-A | 1 | - | - | 1 | - | - | 1 | Inlet | Inlet | Secondary Air | Pressure | Kg/Cm2
2HLA50CP001_XQ01.OUT_2HLA30CP001_XQ01.OUT_dp | Aph-A Secondary Air Delta P | Boiler | Pcfb | 1 | Air Preheater | Aph-A | 1 | - | - | 1 | - | - | 1 | - | - | Secondary Air | Delta P | Unassigned | 647887c82edc9a00067c96dc
2HFE40CP001_XQ01.OUT_2HFE30CP001_XQ01.OUT_dp | Aph-A PA Delta P | Boiler | Pcfb | 1 | Air Preheater | Aph-A | 1 | - | - | 1 | - | - | 1 | Outlet | Outlet | Primary Air | Delta P | Unassigned | 64788ba116f2b30007815ce1
state__63fda5568db79900072e92f2 | Boiler-1 Apha status | Boiler | Pcfb | 1 | Air Preheater | Aph-A | 1 | - | - | 1 | - | - | 1 | - | - | Status | On | -
2HLD02CT113_XQ03.OUT_2HLD01CT110_XQ03.OUT_2HLD02CT104_XQ03.OUT_avg | AH A-B HE TEMP AVG | Boiler | Pcfb | 1 | Air Preheater | Aph-A | 1 | Pass | Pass | 1 | - | - | 1 | Inlet | Inlet | Flue Gas | Avg | Degc | 65a6553f7360760007dab58f
2HLA30CT001_XQ02.OUT_2HLA40CT002_XQ02.OUT_2HLA40CT001_XQ02.OUT_avg | AH A-B SA I/L TEMP AVG | Boiler | Pcfb | 1 | Air Preheater | Aph-A | 1 | - | - | 1 | - | - | 1 | Inlet | Inlet | Secondary Air | Avg | Degc | 65a66e65c47a340007d2dc61
2HNA10CP001_XQ01.OUT_2HNA30CP001_XQ01.OUT_dp | Aph-A Flue Gas Delta P | Boiler | Pcfb | 1 | Air Preheater | Aph-A | 1 | Pass | Left Pass | 2 | - | - | 1 | Outlet | Outlet | Flue Gas | Delta P | Mmwc | 65ddc44d49813300078bcd3f
2HLD01CT106_XQ03.OUT_2HNA30DT901.OUT_dt | Aph-A Flue Gas Delta T | Boiler | Pcfb | 1 | Air Preheater | Aph-A | 1 | Pass | Pass | 1 | - | - | 1 | Inlet | Inlet | Flue Gas | Delta T | Degc | 65ddc64d4e54600007be6e6b
2HNA30CQ001_XQ01.OUT_2HNA10CQ001_XQ01.OUT_al | Aph-A Leakage | Boiler | Pcfb | 1 | Air Preheater | Aph-A | 1 | Pass | Pass | 1 | - | - | 1 | Outlet | Outlet | O2 | Ratio | Unassigned | 663328467dd81b00075229c0
2HNA30CQ001_XQ01.OUT_2HNA10CQ001_XQ01.OUT_al_2HNA30DT901.OUT_cfget | Corrected FGET APH-A | Boiler | Pcfb | 1 | Air Preheater | Aph-A | 1 | Pass | Pass | 1 | - | - | 1 | Outlet | Outlet | Flue Gas | Corrected Temperature | Degc | 66751e99c4293e0007fa7c38
2HNA30CQ001_XQ01.OUT_2HNA10CQ001_XQ01.OUT_al_2HNA30DT901.OUT_cfget_2HNA40CQ001_XQ01.OUT_2HNA20CQ001_XQ01.OUT_al_2HNA40DT901.OUT_cfget_avg | Avg Corrected FGET | Boiler | Pcfb | 1 | Air Preheater | Aph-A | 1 | Pass | Pass | 1 | - | - | 1 | Outlet | Outlet | Flue Gas | Avg | Degc | 668b8f3abbc6580007dc3418
2HFE40CT001_XQ03.OUT_2HFE30CT001_XQ02.OUT_dt | Apha PA Delta T | Boiler | Pcfb | 1 | Air Preheater | Aph-A | 1 | - | - | 1 | - | - | 1 | Outlet | Unassigned | Primary Air | Delta T | Degc | 6707a41762eb720007dacf4d
PA_A_xr | Aph-A Primary Air X-Ratio | Boiler | Pcfb | 1 | Air Preheater | Aph-A | 1 | Pass | Pass | 1 | - | - | 1 | Inlet | Inlet | Primary Air | X-Ratio | Degc | 671746ac9fce2f0006df4ca7
SA_A_xr | Aph-A Secondary Air X-Ratio | Boiler | Pcfb | 1 | Air Preheater | Aph-A | 1 | Pass | Pass | 1 | - | - | 1 | Inlet | Inlet | Secondary Air | X-Ratio | Degc | 67174ad4e47189000726d757
2HLD01CE001_XQ01.OUT_apc | Aph-A Power Consumption | Boiler | Pcfb | 1 | Air Preheater | Aph-A | 1 | Motor | Motor | 1 | Winding | Motor Winding | 1 | - | - | Power | Apc | Kw
9888_Pcfb_AirPreheater_Total_Power | Air Preheater Total Equipment Apc | Boiler | Pcfb | 1 | Air Preheater | Aph-A | 1 | - | - | 1 | - | - | 1 | - | - | Equipment Apc | Sum | Kw
2HLD02CT111_XQ03.OUT | AH-B HE TEMP | Boiler | Pcfb | 1 | Air Preheater | Aph-A | 1 | - | - | 1 | - | - | 1 | Inlet | Inlet | Flue Gas | Temperature | Degc
2HLD02CE001_XQ01.OUT | AH-B MTR CURR | Boiler | Pcfb | 1 | Air Preheater | Aph-B | 2 | Motor | Motor | 1 | Winding | Motor Winding | 1 | - | - | Power | Current | Amp
2HLD02CT113_XQ03.OUT | AH-B HE TEMP | Boiler | Pcfb | 1 | Air Preheater | Aph-B | 2 | Pass | Pass | 1 | - | - | 1 | Inlet | Inlet | Flue Gas | Temperature | Degc
2HNA40CQ001_XQ01.OUT | AH-B OUTLET O2 ANALYSIS | Boiler | Pcfb | 1 | Air Preheater | Aph-B | 2 | Pass | Pass | 1 | - | - | 1 | Outlet | Outlet | Flue Gas | O2 | Unassigned
2HLD02CT115_XQ02.OUT | AH-B CE TEMP | Boiler | Pcfb | 1 | Air Preheater | Aph-B | 2 | Pass | Pass | 1 | - | - | 1 |  |  | Flue Gas | Temperature | Degc
2HLD02CT116_XQ02.OUT | AH-B CE TEMP | Boiler | Pcfb | 1 | Air Preheater | Aph-B | 2 | Pass | Pass | 1 | - | - | 1 |  |  | Flue Gas | Temperature | Degc
2HLD02CT117_XQ02.OUT | AH-B CE TEMP | Boiler | Pcfb | 1 | Air Preheater | Aph-B | 2 | Pass | Pass | 1 | - | - | 1 |  |  | Flue Gas | Temperature | Degc
2HLA60CP001_XQ01.OUT | SA AH-B O/L PRESS | Boiler | Pcfb | 1 | Air Preheater | Aph-B | 2 | - | - | 1 | - | - | 1 | Outlet | - | Secondary Air | Pressure | Kg/cm2
2HLD02CT118_XQ02.OUT | AH-B CE TEMP | Boiler | Pcfb | 1 | Air Preheater | Aph-B | 2 | Pass | Pass | 1 | - | - | 1 |  |  | Flue Gas | Temperature | Degc
2HLA40DT901.OUT | AH-B SA I/L TEMP | Boiler | Pcfb | 1 | Air Preheater | Aph-B | 2 | - | - | 1 | - | - | 1 | Inlet | Inlet | Secondary Air | Temperature | Degc
2HLD02CT119_XQ02.OUT | AH-B CE TEMP | Boiler | Pcfb | 1 | Air Preheater | Aph-B | 2 | Pass | Pass | 1 | - | - | 1 |  |  | Flue Gas | Temperature | Degc
2HLA60CT001_XQ03.OUT | AH-B SA O/L TEMP | Boiler | Pcfb | 1 | Air Preheater | Aph-B | 2 | - | - | 1 | - | - | 1 | Outlet | Outlet | Secondary Air | Temperature | Degc
2HLD02CT104_XQ03.OUT | AH-B HE TEMP | Boiler | Pcfb | 1 | Air Preheater | Aph-B | 2 | Pass | Pass | 1 | - | - | 1 | Inlet | Inlet | Flue Gas | Temperature | Degc
2HLD02CT105_XQ03.OUT | AH-B HE TEMP | Boiler | Pcfb | 1 | Air Preheater | Aph-B | 2 | Pass | Pass | 1 | - | - | 1 | Inlet | Inlet | Flue Gas | Temperature | Degc
2HLD02CT106_XQ03.OUT | AH-B HE TEMP | Boiler | Pcfb | 1 | Air Preheater | Aph-B | 2 | Pass | Pass | 1 | - | - | 1 | Inlet | Inlet | Flue Gas | Temperature | Degc
2HFE35CT001_XQ02.OUT | PA AH-B I/L TEMP | Boiler | Pcfb | 1 | Air Preheater | Aph-B | 2 | - | - | 1 | - | - | 1 | Inlet | Inlet | Primary Air | Temperature | Degc
2HLD02CT120_XQ02.OUT | AH-B CE TEMP | Boiler | Pcfb | 1 | Air Preheater | Aph-B | 2 | Pass | Pass | 1 | - | - | 1 |  |  | Flue Gas | Temperature | Degc
2HNA40CP001_XQ01.OUT | FG PRESS AT AH-B O/L | Boiler | Pcfb | 1 | Air Preheater | Aph-B | 2 | Pass | Pass | 1 | - | - | 1 | Outlet | - | Flue Gas | Pressure | Kg/Cm2
2HLD02CT107_XQ03.OUT | AH-B HE TEMP | Boiler | Pcfb | 1 | Air Preheater | Aph-B | 2 | Pass | Pass | 1 | - | - | 1 | Inlet | Inlet | Flue Gas | Temperature | Degc
2HNA21CP001_XQ01.OUT | FG DP AT AH-B | Boiler | Pcfb | 1 | Air Preheater | Aph-B | 2 | Pass | Pass | 1 | - | - | 1 | - | - | Flue Gas | Delta P | Unassigned
2HLD02CT103_XQ03.OUT | AH-B HE TEMP | Boiler | Pcfb | 1 | Air Preheater | Aph-B | 2 | Pass | Pass | 1 | - | - | 1 | Inlet | Inlet | Flue Gas | Temperature | Degc
2HLD02CT108_XQ03.OUT | AH-B HE TEMP | Boiler | Pcfb | 1 | Air Preheater | Aph-B | 2 | Pass | Pass | 1 | - | - | 1 | Inlet | Inlet | Flue Gas | Temperature | Degc
2HLD02CT109_XQ03.OUT | AH-B HE TEMP | Boiler | Pcfb | 1 | Air Preheater | Aph-B | 2 | Pass | Pass | 1 | - | - | 1 | Inlet | Inlet | Flue Gas | Temperature | Degc
2HLD02CT112_XQ03.OUT | AH-B HE TEMP | Boiler | Pcfb | 1 | Air Preheater | Aph-B | 2 | Pass | Pass | 1 | - | - | 1 | Inlet | Inlet | Flue Gas | Temperature | Degc
2HLD02CT110_XQ03.OUT | AH-B HE TEMP | Boiler | Pcfb | 1 | Air Preheater | Aph-B | 2 | Pass | Pass | 1 | - | - | 1 | Inlet | Inlet | Flue Gas | Temperature | Degc
2HLD02CT121_XQ02.OUT | AH-B CE TEMP | Boiler | Pcfb | 1 | Air Preheater | Aph-B | 2 | Pass | Pass | 1 | - | - | 1 |  |  | Flue Gas | Temperature | Degc
2HLD02CT122_XQ02.OUT | AH-B CE TEMP | Boiler | Pcfb | 1 | Air Preheater | Aph-B | 2 | Pass | Pass | 1 | - | - | 1 |  |  | Flue Gas | Temperature | Degc
2HLD02CT125_XQ02.OUT | AH-B CE TEMP | Boiler | Pcfb | 1 | Air Preheater | Aph-B | 2 | Pass | Pass | 1 | - | - | 1 |  |  | Flue Gas | Temperature | Degc
2HFE45CT001_XQ03.OUT | PA AH-B O/L TEMP | Boiler | Pcfb | 1 | Air Preheater | Aph-B | 2 | - | - | 1 | - | - | 1 | Outlet | Unassigned | Primary Air | Temperature | Degc
2HLD02CT126_XQ02.OUT | AH-B CE TEMP | Boiler | Pcfb | 1 | Air Preheater | Aph-B | 2 | Pass | Pass | 1 | - | - | 1 |  |  | Flue Gas | Temperature | Degc
2HFE45CP001_XQ01.OUT | PA AH-B O/L PRESS | Boiler | Pcfb | 1 | Air Preheater | Aph-B | 2 | - | - | 1 | - | - | 1 | Outlet | Outlet | Primary Air | Pressure | Kg/Cm2
2HFE35CP001_XQ01.OUT | PA AH-B I/L PRESS | Boiler | Pcfb | 1 | Air Preheater | Aph-B | 2 | - | - | 1 | - | - | 1 | Inlet | Inlet | Primary Air | Pressure | Kg/Cm2
2HNA40DT901.OUT | FG TEMP AT AH B O\L | Boiler | Pcfb | 1 | Air Preheater | Aph-B | 2 | Pass | Pass | 1 | - | - | 1 | Outlet | Outlet | Flue Gas | Temperature | Degc
2AHB_SB_OILTMP.OUT | APH B SUPPORT BRG OIL TEMP | Boiler | Pcfb | 1 | Air Preheater | Aph-B | 2 | - | - | 1 | Support Bearing | Support Bearing | 1 | - | - | Lubricating Oil | Temperature | Degc
2AHB_GB_OILTMP.OUT | APH B GUIDE BRG OIL TEMP | Boiler | Pcfb | 1 | Air Preheater | Aph-B | 2 | - | - | 1 | Guide Bearing | Guide Bearing | 1 | - | - | Lubricating Oil | Temperature | Degc
2HLA40CP001_XQ01.OUT | APH B SEC AIR I\L PRESS | Boiler | Pcfb | 1 | Air Preheater | Aph-B | 2 | - | - | 1 | - | - | 1 | - | - | Secondary Air | Pressure | Kg/Cm2
2HLA60CP001_XQ01.OUT_2HLA40CP001_XQ01.OUT_dp | Aph-B Secondary Air Delta P | Boiler | Pcfb | 1 | Air Preheater | Aph-B | 2 | - | - | 1 | - | - | 1 | - | - | Secondary Air | Delta P | Unassigned | 6478882fa39ce2000719d100
2HFE45CP001_XQ01.OUT_2HFE35CP001_XQ01.OUT_dp | Aph-B PA Delta P | Boiler | Pcfb | 1 | Air Preheater | Aph-B | 2 | - | - | 1 | - | - | 1 | Outlet | Outlet | Primary Air | Delta P | Unassigned | 64788b73a39ce2000719d10d
state__63fda556d749bf0007e4a47a | Boiler-1 Aphb status | Boiler | Pcfb | 1 | Air Preheater | Aph-B | 2 | - | - | 1 | - | - | 1 | - | - | Status | On | -
2HLD02CT121_XQ02.OUT_2HLD01CT115_XQ02.OUT_2HLD02CT117_XQ02.OUT_avg | FG TEMP AT AH A-B O\L AVG | Boiler | Pcfb | 1 | Air Preheater | Aph-B | 2 | Pass | Pass | 1 | - | - | 1 | Outlet | Outlet | Flue Gas | Avg | Degc | 65a6670dd06c7e0007823e81
2HNA20CP001_XQ01.OUT_2HNA40CP001_XQ01.OUT_dp | Aph-B Flue Gas Delta P | Boiler | Pcfb | 1 | Air Preheater | Aph-B | 2 | Pass | Right Pass | 1 | - | - | 1 | Outlet | Outlet | Flue Gas | Delta P | Mmwc | 65ddc52e35a59c0007f23b57
2HLD02CT113_XQ03.OUT_2HLD02CT121_XQ02.OUT_dt | Aph-B Flue Gas Delta T | Boiler | Pcfb | 1 | Air Preheater | Aph-B | 2 | Pass | Pass | 1 | - | - | 1 | Inlet | Inlet | Flue Gas | Delta T | Degc | 65ddc5fd35a59c0007f23b70
2HNA40CQ001_XQ01.OUT_2HNA20CQ001_XQ01.OUT_al | Aph-B Leakage | Boiler | Pcfb | 1 | Air Preheater | Aph-B | 2 | Pass | Pass | 1 | - | - | 1 | - | - | O2 | Ratio | Unassigned | 6633289e9270f60008219aeb
2HNA40CQ001_XQ01.OUT_2HNA20CQ001_XQ01.OUT_al_2HNA40DT901.OUT_cfget | Corrected FGET APH-B | Boiler | Pcfb | 1 | Air Preheater | Aph-B | 2 | Pass | Pass | 1 | - | - | 1 | Outlet | Outlet | Flue Gas | Corrected Temperature | Degc | 66752030aa58010007052779
2HNA40DT901.OUT_2HNA30DT901.OUT_avg | FG TEMP AT AH B O\L | Boiler | Pcfb | 1 | Air Preheater | Aph-B | 2 | Pass | Pass | 1 | - | - | 1 | Outlet | Outlet | Flue Gas | Avg | Degc | 6703d1ee26060a00074d5378
2HFE45CT001_XQ03.OUT_2HFE35CT001_XQ02.OUT_dt | Aphb PA Delta T | Boiler | Pcfb | 1 | Air Preheater | Aph-B | 2 | - | - | 1 | - | - | 1 | Outlet | Unassigned | Primary Air | Delta T | Degc | 6707a3d03fc0f300072d2b75
PA_B_xr | Aph-B Primary Air X-Ratio | Boiler | Pcfb | 1 | Air Preheater | Aph-B | 2 | Pass | Pass | 1 | - | - | 1 | Inlet | Inlet | Primary Air | X-Ratio | Degc | 671748eb23483b00070dd934
SA_B_xr | Aph-B Secondary Air X-Ratio | Boiler | Pcfb | 1 | Air Preheater | Aph-B | 2 | Pass | Pass | 1 | - | - | 1 | Inlet | Inlet | Secondary Air | X-Ratio | Degc | 67174c8e9fce2f0006df4cb2
2HLD02CE001_XQ01.OUT_apc | Aph-B Power Consumption | Boiler | Pcfb | 1 | Air Preheater | Aph-B | 2 | Motor | Motor | 1 | Winding | Motor Winding | 1 | - | - | Power | Apc | Kw
2load_actual_MV3.OUT_9888_Pcfb_AirPreheater_Total_Power_ratio | Air Preheater Apc Tph | Boiler | Pcfb | 1 | Air Preheater | Aph-B | 2 | Motor | Motor | 1 | Winding | Motor Winding | 1 | - | - | Equipment Apc | Ratio | Kw/Mw
2LBG10CT011_XQ41.OUT | APRDS HDR TEMP | Turbine System | Turbine System | 1 | Aux Steam System | Aux Steam System | 1 | - | - | 1 | - | - | 1 | Outlet | Outlet | Aux Steam | Temperature | Degc
2LBG10CF012_XQ01.OUT | MS FLOW TO PRDS | Turbine System | Turbine System | 1 | Aux Steam System | Aux Steam System | 1 | - | - | 1 | - | - | 1 | - | - | Steam | Flow | Unassigned
2LBG10CF011_XQ01.OUT | MS FLOW TO PRDS | Turbine System | Turbine System | 1 | Aux Steam System | Aux Steam System | 1 | - | - | 1 | - | - | 1 | - | - | Steam | Flow | Unassigned
2LBG10CP011_XQ01.OUT | APRDS HRD PR | Turbine System | Turbine System | 1 | Aux Steam System | Aux Steam System | 1 | - | - | 1 | - | - | 1 | - | - | Aux Steam | Pressure | Bar
state__66fb8f065f9c030006e9e38a | Turbine System-1 Aux steam system status | Turbine System | Turbine System | 1 | Aux Steam System | Aux Steam System | 1 | - | - | 1 | - | - | 1 | - | - | Status | On | -
2LBG30CP011_XQ01.OUT | HT PRDS Header Pressure | Turbine System | Turbine System | 1 | Aux Steam System | Aux Steam System | 1 | - | - | 1 | - | - | 1 | - | - | Aux Steam | Pressure | Kg/cm2
2LBG30CT011_XQ41.OUT | HT PRDS Header Temperature | Turbine System | Turbine System | 1 | Aux Steam System | Aux Steam System | 1 | - | - | 1 | - | - | 1 | - | - | Aux Steam | Temperature | Degc
2LBG20DF901_XJ01.OUT | CRH FLOW TO APRDS | Turbine System | Turbine System | 1 | Aux Steam System | Aux Steam System | 1 | - | - | 1 | - | - | 1 | - | - | Crh | Flow | Tph
2LBG10DF901_XJ01.OUT | MS FLOW TO APRDS | Turbine System | Turbine System | 1 | Aux Steam System | Aux Steam System | 1 | - | - | 1 | - | - | 1 | - | - | Main Steam | Flow | Tph
2LBG20CF011_XQ01.OUT | CRH STM FLOW TO APRDS | Turbine System | Turbine System | 1 | Aux Steam System | Aux Steam System | 1 | - | - | 1 | - | - | 1 | - | - | Crh | Flow | Tph
2LBG20CF012_XQ01.OUT | CRH STM FLOW TO APRDS | Turbine System | Turbine System | 1 | Aux Steam System | Aux Steam System | 1 | - | - | 1 | - | - | 1 | - | - | Crh | Flow | Tph
2HAG01CE001_XQ01.OUT | BLR CIRC WATER-A PMP MTR CURR | Boiler | Pcfb | 1 | Bcwp | Bcwp-A | 1 | Pump | Pump | 1 | - | - | 1 | - | - | Power | Current | Unassigned
2HAG01CT001_XQ02.OUT | BCWP-A MTR CAVITY TEMP | Boiler | Pcfb | 1 | Bcwp | Bcwp-A | 1 | - | - | 1 | Cavity | Cavity | 1 | - | - | Motor | Temperature | Degc
2HAG01CT004_XQ03.OUT | BCWP-A SUC MANIFOLD TEMP | Boiler | Pcfb | 1 | Bcwp | Bcwp-A | 1 | - | - | 1 | - | - | 1 | Inlet | Inlet | Feed Water | Temperature | Degc
2HAG01CT005_XQ03.OUT | BCWP-A CASING TEMP | Boiler | Pcfb | 1 | Bcwp | Bcwp-A | 1 | - | - | 1 | - | - | 1 | - | - | Metal | Temperature | Degc
2BCWP A_DP_SEL.OUT | BCW PMP A DP | Boiler | Pcfb | 1 | Bcwp | Bcwp-A | 1 | - | - | 1 | - | - | 1 | - | - | Feed Water | Delta P | Unassigned
state__63fdc4578db79900072e988e | Boiler-1 Bcwp-A status | Boiler | Pcfb | 1 | Bcwp | Bcwp-A | 1 | - | - | 1 | - | - | 1 | - | - | Status | On | -
2HAG02CE001_XQ01.OUT | BLR CIRC WATER-B PMP MTR CURR | Boiler | Pcfb | 1 | Bcwp | Bcwp-B | 2 | Pump | Pump | 1 | - | - | 1 | - | - | Power | Current | Unassigned
2HAG02CT001_XQ02.OUT | BCWP-B MTR CAVITY TEMP | Boiler | Pcfb | 1 | Bcwp | Bcwp-B | 2 | - | - | 1 | Cavity | Cavity | 1 | - | - | Motor | Temperature | Degc
2HAG02CT004_XQ03.OUT | BCWP-B SUC MANIFOLD TEMP | Boiler | Pcfb | 1 | Bcwp | Bcwp-B | 2 | - | - | 1 | - | - | 1 | Inlet | Inlet | Feed Water | Temperature | Degc
2HAG02CT005_XQ03.OUT | BCWP-B CASING TEMP | Boiler | Pcfb | 1 | Bcwp | Bcwp-B | 2 | - | - | 1 | - | - | 1 | - | - | Metal | Temperature | Degc
2BCWP B_DP_SEL.OUT | BCW PMP B DP | Boiler | Pcfb | 1 | Bcwp | Bcwp-B | 2 | - | - | 1 | - | - | 1 | - | - | Feed Water | Delta P | Unassigned
state__63fdc75aa6096a0006ad4e6f | Boiler-1 Bcwp-B status | Boiler | Pcfb | 1 | Bcwp | Bcwp-B | 2 | - | - | 1 | - | - | 1 | - | - | Status | On | -
2HAG03CT001_XQ02.OUT | BCWP-C MTR CAVITY TEMP | Boiler | Pcfb | 1 | Bcwp | Bcwp-C | 3 | - | - | 1 | Cavity | Cavity | 1 | - | - | Motor | Temperature | Degc
2HAG03CE001_XQ01.OUT | BLR CIRC WATER-C PMP MTR CURR | Boiler | Pcfb | 1 | Bcwp | Bcwp-C | 3 | Pump | Pump | 1 | - | - | 1 | - | - | Power | Current | Unassigned
2HAG03CT004_XQ03.OUT | BCWP-C SUC MANIFOLD TEMP | Boiler | Pcfb | 1 | Bcwp | Bcwp-C | 3 | - | - | 1 | - | - | 1 | Inlet | Inlet | Feed Water | Temperature | Degc
2HAG03CT005_XQ03.OUT | BCWP-C CASING TEMP | Boiler | Pcfb | 1 | Bcwp | Bcwp-C | 3 | - | - | 1 | - | - | 1 | - | - | Metal | Temperature | Degc
2BCWP C_DP_SEL.OUT | BCW PMP C DP | Boiler | Pcfb | 1 | Bcwp | Bcwp-C | 3 | - | - | 1 | - | - | 1 | - | - | Feed Water | Delta P | Unassigned
state__63fdc7ded749bf0007e4aaac | Boiler-1 Bcwp-C status | Boiler | Pcfb | 1 | Bcwp | Bcwp-C | 3 | - | - | 1 | - | - | 1 | - | - | Status | On | -
2LAB30CP013_XQ01.OUT | BFP DISC HEADER PRESS | Bfp System | Bfp System | 1 | Bfp Header | Bfp Header | 1 | Main Pump | Main Pump | 1 | - | - | 1 | Outlet | Discharge | Feed Water | Pressure | Kg/Cm2
2LAB30CP012_XQ01.OUT | BFP DISC HEADER PRESS | Bfp System | Bfp System | 1 | Bfp Header | Bfp Header | 1 | Main Pump | Main Pump | 1 | - | - | 1 | Outlet | Discharge | Feed Water | Pressure | Kg/Cm2
state__65a7b12a6527fe000700e3ca | Bfp System-1 Bfp Header status | Bfp System | Bfp System | 1 | Bfp Header | Bfp Header | 1 | - | - | 1 | - | - | 1 | - | - | Status | On | -
635219343e4a8c0006f29888_Bfp_System_1_shutdown | Bfp System shutdown | Bfp System | Bfp System 1 status | 1 | Bfp System 1 status | Bfp System | 1 | - | - | 1 | - | - | 1 | - | - | Bfp System | shutdown | -
635219343e4a8c0006f29888_Bfp_System_1_startup | Bfp System startup | Bfp System | Bfp System 1 status | 1 | Bfp System 1 status | Bfp System | 1 | - | - | 1 | - | - | 1 | - | - | Bfp System | startup | -
635219343e4a8c0006f29888_Bfp_System_1_machine_status | Bfp System machine_status | Bfp System | Bfp System 1 status | 1 | Bfp System 1 status | Bfp System | 1 | - | - | 1 | - | - | 1 | - | - | Bfp System | machine_status | -
635219343e4a8c0006f29888_Bfp_System_1_slow_roll | Bfp System slow_roll | Bfp System | Bfp System 1 status | 1 | Bfp System 1 status | Bfp System | 1 | - | - | 1 | - | - | 1 | - | - | Bfp System | slow_roll | -
2LAC23CP105_XQ01.OUT | BFP-C LUB OIL HDR PR | Bfp System | Bfp System | 1 | Mdbfp | Bfp-C | 1 | Main Pump | Main Pump | 1 | - | - | 1 | Outlet | Outlet | Lubricating Oil | Pressure | Unassigned
2LAC23CT109_XQ02.OUT | BFP-C HC BRG TEMP | Bfp System | Bfp System | 1 | Mdbfp | Bfp-C | 1 | Hydraulic Coupling | Hydraulic Coupling | 1 | Bearing | Unassigned | 1 | - | - | Metal | Temperature | Degc
2LAC03CT119_XQ02.OUT | BFP-C STATOR WNDG TEMP | Bfp System | Bfp System | 1 | Mdbfp | Bfp-C | 1 | Stator | Stator | 1 | Winding | Winding | 1 | - | - | Metal | Temperature | Degc
2LAC23CP103_XQ01.OUT | BFP-C HC CONTRL OIL PR | Bfp System | Bfp System | 1 | Mdbfp | Bfp-C | 1 | Main Pump | Main Pump | 1 | - | - | 1 | - | - | Control Oil | Pressure | Unassigned
2LAC23CT118_XQ02.OUT | BFP-C CLR O/L LO TEMP | Bfp System | Bfp System | 1 | Mdbfp | Bfp-C | 1 | Oil Supply System | Unassigned | 1 | Lubrication Oil Cooler | Unassigned | 1 | Outlet | Unassigned | Lubricating Oil | Temperature | Degc
2LAC03CT121_XQ02.OUT | BFP-C STATOR WNDG TEMP | Bfp System | Bfp System | 1 | Mdbfp | Bfp-C | 1 | Stator | Stator | 1 | Winding | Winding | 1 | - | - | Metal | Temperature | Degc
2LAC03CT107_XQ02.OUT | BFP-C THRST BRG MTM TEMP | Bfp System | Bfp System | 1 | Mdbfp | Bfp-C | 1 | Main Pump | Main Pump | 1 | Thrust Bearing | Thrust Bearing | 1 | - | - | Metal | Temperature | Degc
2LAC23CT117_XQ02.OUT | BFP-C CLR O/L LO TEMP | Bfp System | Bfp System | 1 | Mdbfp | Bfp-C | 1 | Oil Supply System | Unassigned | 1 | Lubrication Oil Cooler | Unassigned | 1 | Outlet | Unassigned | Lubricating Oil | Temperature | Degc
2LAC13CT101_XQ02.OUT | BP-C THRST BRG TEMP | Bfp System | Bfp System | 1 | Mdbfp | Bfp-C | 1 | Booster Pump | Booster Pump | 1 | Thrust Bearing | Thrust Bearing | 1 | - | - | Metal | Temperature | Degc
2LAC03CT126_XQ02.OUT | BFP-C MTR BRG TEMP HC END | Bfp System | Bfp System | 1 | Mdbfp | Bfp-C | 1 | Motor | Motor | 1 | Bearing | Unassigned | 1 | - | - | Metal | Temperature | Degc
2LAC13CT103_XQ02.OUT | BP-C THRST BRG TEMP | Bfp System | Bfp System | 1 | Mdbfp | Bfp-C | 1 | Booster Pump | Booster Pump | 1 | Thrust Bearing | Thrust Bearing | 1 | - | - | Metal | Temperature | Degc
2LAB30CP022_XQ01.OUT | BFP-C SUCTION PRESS | Bfp System | Bfp System | 1 | Mdbfp | Bfp-C | 1 | Main Pump | Main Pump | 1 | - | - | 1 | Inlet | Suction | Feed Water | Pressure | Kg/Cm2
2LAC03CT103_XQ02.OUT | BFP-C DE JRNL BRG METAL TEMP | Bfp System | Bfp System | 1 | Mdbfp | Bfp-C | 1 | Main Pump | Main Pump | 1 | Bearing | Bearing | 2 | - | - | Metal | Temperature | Degc
2LAB30CP011_XQ01.OUT | BFP-C BST PMP SUCTION PRESS | Bfp System | Bfp System | 1 | Mdbfp | Bfp-C | 1 | Booster Pump | Booster Pump | 1 | - | - | 1 | Inlet | Suction | Feed Water | Pressure | Kg/Cm2
2LAC23CP106_XQ01.OUT | BFP-C LUB OIL HDR PR | Bfp System | Bfp System | 1 | Mdbfp | Bfp-C | 1 | Main Pump | Main Pump | 1 | - | - | 1 | Outlet | Outlet | Lubricating Oil | Pressure | Unassigned
2LAC03CT108_XQ02.OUT | BFP-C THRST BRG MTM TEMP | Bfp System | Bfp System | 1 | Mdbfp | Bfp-C | 1 | Main Pump | Main Pump | 1 | Thrust Bearing | Thrust Bearing | 1 | - | - | Metal | Temperature | Degc
2LAC13CT104_XQ02.OUT | BP-C THRST BRG TEMP | Bfp System | Bfp System | 1 | Mdbfp | Bfp-C | 1 | Booster Pump | Booster Pump | 1 | Thrust Bearing | Thrust Bearing | 1 | - | - | Metal | Temperature | Degc
2LAC23CT115_XQ02.OUT | BFP-C CLR I/L LO TEMP | Bfp System | Bfp System | 1 | Mdbfp | Bfp-C | 1 | Oil Supply System | Oil Supply System | 1 | Lubrication Oil Cooler | Lubrication Oil Cooler | 1 | Inlet | Inlet | Lubricating Oil | Temperature | Degc
2LAC03CT111_XQ02.OUT | BFP-C STATOR WNDG TEMP | Bfp System | Bfp System | 1 | Mdbfp | Bfp-C | 1 | Stator | Stator | 1 | Winding | Winding | 1 | - | - | Metal | Temperature | Degc
2LAC23CT110_XQ02.OUT | BFP-C HC BRG TEMP | Bfp System | Bfp System | 1 | Mdbfp | Bfp-C | 1 | Hydraulic Coupling | Hydraulic Coupling | 1 | Bearing | Unassigned | 1 | - | - | Metal | Temperature | Degc
2LAC03CT125_XQ02.OUT | BFP-C MTR BRG TEMP BP END | Bfp System | Bfp System | 1 | Mdbfp | Bfp-C | 1 | Motor | Motor | 1 | Bearing | Unassigned | 1 | - | - | Metal | Temperature | Degc
2LAC23CP104_XQ01.OUT | BFP-C LUB OIL HDR PR | Bfp System | Bfp System | 1 | Mdbfp | Bfp-C | 1 | Main Pump | Main Pump | 1 | - | - | 1 | Outlet | Outlet | Lubricating Oil | Pressure | Unassigned
2LAC23CT101_XQ02.OUT | BFP-C HC BRG TEMP | Bfp System | Bfp System | 1 | Mdbfp | Bfp-C | 1 | Hydraulic Coupling | Hydraulic Coupling | 1 | Bearing | Unassigned | 1 | - | - | Metal | Temperature | Degc
2LAC03CT105_XQ02.OUT | BFP-C THRST BRG MTM TEMP | Bfp System | Bfp System | 1 | Mdbfp | Bfp-C | 1 | Main Pump | Main Pump | 1 | Thrust Bearing | Thrust Bearing | 1 | - | - | Metal | Temperature | Degc
2LAC03CT117_XQ02.OUT | BFP-C STATOR WNDG TEMP | Bfp System | Bfp System | 1 | Mdbfp | Bfp-C | 1 | Stator | Stator | 1 | Winding | Winding | 1 | - | - | Metal | Temperature | Degc
2LAC23CP102_XQ01.OUT | BFP-C HC CONTRL OIL PR | Bfp System | Bfp System | 1 | Mdbfp | Bfp-C | 1 | Main Pump | Main Pump | 1 | - | - | 1 | - | - | Control Oil | Pressure | Unassigned
2LAC23CT108_XQ02.OUT | BFP-C HC BRG TEMP | Bfp System | Bfp System | 1 | Mdbfp | Bfp-C | 1 | Hydraulic Coupling | Hydraulic Coupling | 1 | Bearing | Unassigned | 1 | - | - | Metal | Temperature | Degc
2LAC23CP101_XQ01.OUT | BFP-C HC CONTRL OIL PR | Bfp System | Bfp System | 1 | Mdbfp | Bfp-C | 1 | Main Pump | Main Pump | 1 | - | - | 1 | - | - | Control Oil | Pressure | Unassigned
2LAC03CT115_XQ02.OUT | BFP-C STATOR WNDG TEMP | Bfp System | Bfp System | 1 | Mdbfp | Bfp-C | 1 | Stator | Stator | 1 | Winding | Winding | 1 | - | - | Metal | Temperature | Degc
2LAC23CT105_XQ02.OUT | BFP-C HC BRG TEMP | Bfp System | Bfp System | 1 | Mdbfp | Bfp-C | 1 | Hydraulic Coupling | Hydraulic Coupling | 1 | Bearing | Unassigned | 1 | - | - | Metal | Temperature | Degc
2LAC23CT103_XQ02.OUT | BFP-C HC BRG TEMP | Bfp System | Bfp System | 1 | Mdbfp | Bfp-C | 1 | Hydraulic Coupling | Hydraulic Coupling | 1 | Bearing | Unassigned | 1 | - | - | Metal | Temperature | Degc
2LAC13CT106_XQ02.OUT | BP-C JRNL BRG DE TEMP | Bfp System | Bfp System | 1 | Mdbfp | Bfp-C | 1 | Booster Pump | Booster Pump | 1 | Bearing | Unassigned | 1 | - | - | Metal | Temperature | Degc
2LAC23CT107_XQ02.OUT | BFP-C HC BRG TEMP | Bfp System | Bfp System | 1 | Mdbfp | Bfp-C | 1 | Hydraulic Coupling | Hydraulic Coupling | 1 | Bearing | Unassigned | 1 | - | - | Metal | Temperature | Degc
2LAC23CT106_XQ02.OUT | BFP-C HC BRG TEMP | Bfp System | Bfp System | 1 | Mdbfp | Bfp-C | 1 | Hydraulic Coupling | Hydraulic Coupling | 1 | Bearing | Unassigned | 1 | - | - | Metal | Temperature | Degc
2LAC03CT113_XQ02.OUT | BFP-C STATOR WNDG TEMP | Bfp System | Bfp System | 1 | Mdbfp | Bfp-C | 1 | Stator | Stator | 1 | Winding | Winding | 1 | - | - | Metal | Temperature | Degc
2LAC23CT104_XQ02.OUT | BFP-C HC BRG TEMP | Bfp System | Bfp System | 1 | Mdbfp | Bfp-C | 1 | Hydraulic Coupling | Hydraulic Coupling | 1 | Bearing | Unassigned | 1 | - | - | Metal | Temperature | Degc
2LAC03CT104_XQ02.OUT | BFP-C NDE JRNL BRG METAL TEMP | Bfp System | Bfp System | 1 | Mdbfp | Bfp-C | 1 | Main Pump | Main Pump | 1 | Bearing | Bearing | 2 | - | - | Metal | Temperature | Degc
2LAC13CT102_XQ02.OUT | BP-C THRST BRG TEMP | Bfp System | Bfp System | 1 | Mdbfp | Bfp-C | 1 | Booster Pump | Booster Pump | 1 | Thrust Bearing | Thrust Bearing | 1 | - | - | Metal | Temperature | Degc
2LAB30CT011_XQ02.OUT | BFP-C BST PMP SUCTION TEMP | Bfp System | Bfp System | 1 | Mdbfp | Bfp-C | 1 | Main Pump | Main Pump | 1 | - | - | 1 | Inlet | Suction | Feed Water | Temperature | Degc
2LAB30CP023_XQ01.OUT | BFP-C SUCTION PRESS | Bfp System | Bfp System | 1 | Mdbfp | Bfp-C | 1 | Main Pump | Main Pump | 1 | - | - | 1 | Inlet | Inlet | Feed Water | Pressure | Kg/Cm2
2LAC23CT102_XQ02.OUT | BFP-C HC BRG TEMP | Bfp System | Bfp System | 1 | Mdbfp | Bfp-C | 1 | Hydraulic Coupling | Hydraulic Coupling | 1 | Bearing | Unassigned | 1 | - | - | Metal | Temperature | Degc
2LAB30DF901_XJ01.OUT | BFP-C SUCTION FLOW | Bfp System | Bfp System | 1 | Mdbfp | Bfp-C | 1 | Main Pump | Main Pump | 1 | - | - | 1 | Inlet | Suction | Feed Water | Flow | Unassigned
2LAC23CT116_XQ02.OUT | BFP-C CLR O/L LO TEMP | Bfp System | Bfp System | 1 | Mdbfp | Bfp-C | 1 | Oil Supply System | Unassigned | 1 | Lubrication Oil Cooler | Unassigned | 1 | Outlet | Unassigned | Lubricating Oil | Temperature | Degc
2LAC13CT107_XQ02.OUT | BP-C JRNL BRG NDE TEMP | Bfp System | Bfp System | 1 | Mdbfp | Bfp-C | 1 | Booster Pump | Booster Pump | 1 | Bearing | Unassigned | 1 | - | - | Metal | Temperature | Degc
2LAB30CP025_XQ01.OUT | BFP-C BP LEAK OFF PR | Bfp System | Bfp System | 1 | Mdbfp | Bfp-C | 1 | Main Pump | Main Pump | 1 | - | - | 1 | - | - | Feed Water Leak Off | Pressure | Kg/Cm2
2LAC03CT106_XQ02.OUT | BFP-C THRST BRG MTM TEMP | Bfp System | Bfp System | 1 | Mdbfp | Bfp-C | 1 | Main Pump | Main Pump | 1 | Thrust Bearing | Thrust Bearing | 1 | - | - | Metal | Temperature | Degc
2LAC23CT112_XQ02.OUT | BFP-C CLR I/L WO TEMP | Bfp System | Bfp System | 1 | Mdbfp | Bfp-C | 1 | Oil Supply System | Oil Supply System | 1 | Working Oil Cooler | Unassigned | 1 | Inlet | Inlet | Working Oil | Temperature | Degc
2LAC23CT111_XQ02.OUT | BFP-C CLR I/L WO TEMP | Bfp System | Bfp System | 1 | Mdbfp | Bfp-C | 1 | Oil Supply System | Oil Supply System | 1 | Working Oil Cooler | Unassigned | 1 | Inlet | Inlet | Working Oil | Temperature | Degc
2LAC23CT114_XQ02.OUT | BFP-C CLR O/L WO TEMP | Bfp System | Bfp System | 1 | Mdbfp | Bfp-C | 1 | Oil Supply System | Oil Supply System | 1 | Working Oil Cooler | Unassigned | 1 | Outlet | Outlet | Working Oil | Temperature | Degc
state__6499506833bb9c0007588a97 | Bfp System-1 Bfp C status | Bfp System | Bfp System | 1 | Mdbfp | Bfp-C | 1 | - | - | 1 | - | - | 1 | - | - | Status | On | -
2LAC23CT118_XQ02.OUT_2LAC23CT115_XQ02.OUT_dt | Bfp C Lubricating Oil Delta T | Bfp System | Bfp System | 1 | Mdbfp | Bfp-C | 1 | Oil Supply System | Unassigned | 1 | Lubrication Oil Cooler | Unassigned | 1 | Outlet | Unassigned | Lubricating Oil | Delta T | Degc | 65e0617af1f8fc000701d101
2LAB30AA101XB01.OUT | MDBFP RECIR VLV FDBK ON | Bfp System | Bfp System | 1 | Mdbfp | Bfp-C | 1 | - | - | 1 | - | - | 1 | - | - | Status | On | -
2LAB30AA101XB02.OUT | MDBFP RECIR VLV FDBK OFF | Bfp System | Bfp System | 1 | Mdbfp | Bfp-C | 1 | - | - | 1 | - | - | 1 | - | - | Status | Off | -
2LAC23DS901.OUT | MDBFP-C Speed | Bfp System | Bfp System | 1 | Mdbfp | Bfp-C | 1 | Pump | Pump | 1 | - | - | 1 | - | - | Rotor | Speed | Rpm
2PGB43CT109_XQ02.OUT | BP ME SEAL CLR-NDE CW O/L TE | Bfp System | Bfp System | 1 | Mdbfp | Bfp-C | 1 | Booster Pump | Booster Pump | 1 | Seal Cooler | Seal Cooler | 1 | Outlet | Outlet | Cooling Water | Temperature | Degc
2PGB43CT112_XQ02.OUT | BP ME SEAL CLR-DE CW O/L TE | Bfp System | Bfp System | 1 | Mdbfp | Bfp-C | 1 | Booster Pump | Booster Pump | 1 | Seal Cooler | Seal Cooler | 1 | Outlet | Outlet | Cooling Water | Temperature | Degc
2PGB43CT111_XQ02.OUT | BFP ME SEAL CLR-DE CW O/L TE | Bfp System | Bfp System | 1 | Mdbfp | Bfp-C | 1 | Main Pump | Main Pump | 1 | Seal Cooler | Seal Cooler | 1 | Outlet | Outlet | Cooling Water | Temperature | Degc
2PGB43CT110_XQ02.OUT | BFP ME SEAL CLR-NDE CW OL TE | Bfp System | Bfp System | 1 | Mdbfp | Bfp-C | 1 | Main Pump | Main Pump | 1 | Seal Cooler | Seal Cooler | 1 | Outlet | Outlet | Cooling Water | Temperature | Degc
2LAC23CT113_XQ02.OUT | BFP-C CLR I/L WO TEMP | Bfp System | Bfp System | 1 | Mdbfp | Bfp-C | 1 | Oil Supply System | Oil Supply System | 1 | Working Oil Cooler | Working Oil Cooler | 1 | - | - | Working Oil | Temperature | Degc
2LAC13CT105_XQ02.OUT | BP-C JRNL BRG-NDE METAL TEM | Bfp System | Bfp System | 1 | Mdbfp | Bfp-C | 1 | Main Pump | Main Pump | 1 | Bearing | Bearing | 1 | - | - | Metal | Temperature | Degc
635219343e4a8c0006f29888_Boiler_1_shutdown | Boiler shutdown | Boiler | Boiler 1 status | 1 | Boiler 1 status | Boiler | 1 | - | - | 1 | - | - | 1 | - | - | Boiler | shutdown | -
635219343e4a8c0006f29888_Boiler_1_startup | Boiler startup | Boiler | Boiler 1 status | 1 | Boiler 1 status | Boiler | 1 | - | - | 1 | - | - | 1 | - | - | Boiler | startup | -
635219343e4a8c0006f29888_Boiler_1_machine_status | Boiler machine_status | Boiler | Boiler 1 status | 1 | Boiler 1 status | Boiler | 1 | - | - | 1 | - | - | 1 | - | - | Boiler | machine_status | -
635219343e4a8c0006f29888_Boiler_1_slow_roll | Boiler slow_roll | Boiler | Boiler 1 status | 1 | Boiler 1 status | Boiler | 1 | - | - | 1 | - | - | 1 | - | - | Boiler | slow_roll | -
2HAD11DL901.OUT | DRUM LVL-L | Boiler | Pcfb | 1 | Boiler Drum | Boiler Drum | 1 | Drum | Drum | 1 | - | - | 1 | Right | Right | Feed Water | Level | Unassigned
2HAD12DL901.OUT | DRUM LVL-R | Boiler | Pcfb | 1 | Boiler Drum | Boiler Drum | 1 | Drum | Drum | 1 | - | - | 1 | Right | Right | Feed Water | Level | Unassigned
2HAD10CP002_XQ01.OUT | DRUM PRESS | Boiler | Pcfb | 1 | Boiler Drum | Boiler Drum | 1 | Drum | Drum | 1 | - | - | 1 | Right | Right | Steam | Pressure | Kg/Cm2
2HAD10CP001_XQ01.OUT | DRUM PRESSURE | Boiler | Pcfb | 1 | Boiler Drum | Boiler Drum | 1 | Drum | Drum | 1 | - | - | 1 | - | - | Steam | Pressure | Kg/Cm2
2HAD10CP003_XQ01.OUT | DRUM PRESS | Boiler | Pcfb | 1 | Boiler Drum | Boiler Drum | 1 | Drum | Drum | 1 | - | - | 1 | Right | Right | Steam | Pressure | Kg/Cm2
2HAD10CT003_XQ03.OUT | DRUM MTL TEMP | Boiler | Pcfb | 1 | Boiler Drum | Boiler Drum | 1 | Drum | Drum | 1 | - | - | 1 | Left | Right | Metal | Temperature | Degc
2HAD10CT001_XQ03.OUT | DRUM MTL TEMP | Boiler | Pcfb | 1 | Boiler Drum | Boiler Drum | 1 | Drum | Drum | 1 | - | - | 1 | Inlet | Right | Metal | Temperature | Degc
2HAD10CT002_XQ03.OUT | DRUM MTL TEMP | Boiler | Pcfb | 1 | Boiler Drum | Boiler Drum | 1 | Drum | Drum | 1 | - | - | 1 | Inlet | Right | Metal | Temperature | Degc
2HAD10CT004_XQ03.OUT | DRUM MTL TEMP | Boiler | Pcfb | 1 | Boiler Drum | Boiler Drum | 1 | Drum | Drum | 1 | - | - | 1 | Inlet | Right | Metal | Temperature | Degc
2HAD10CT005_XQ03.OUT | DRUM MTL TEMP | Boiler | Pcfb | 1 | Boiler Drum | Boiler Drum | 1 | Drum | Drum | 1 | - | - | 1 | Left | Right | Metal | Temperature | Degc
2HAD10CT006_XQ03.OUT | DRUM MTL TEMP | Boiler | Pcfb | 1 | Boiler Drum | Boiler Drum | 1 | Drum | Drum | 1 | - | - | 1 | Inlet | Right | Metal | Temperature | Degc
2HAD10DP901.OUT | DRUM PRESS | Boiler | Pcfb | 1 | Boiler Drum | Boiler Drum | 1 | Drum | Drum | 1 | - | - | 1 | - | - | Steam | Pressure | Mmwc
2HBK01FF001_XQ01.OUT | BOILER LOAD IN PERCENT | Boiler | Pcfb | 1 | Boiler Drum | Boiler Drum | 1 | - | - | 1 | - | - | 1 | - | - | Position | Percentage | Unassigned
state__63fda556d749bf0007e4a476 | Boiler-1 Boiler Drum status | Boiler | Pcfb | 1 | Boiler Drum | Boiler Drum | 1 | - | - | 1 | - | - | 1 | - | - | Status | On | -
2HAD10CP002_XQ01.OUT_satT | Boiler Drum Saturation Temperature | Boiler | Pcfb | 1 | Boiler Drum | Boiler Drum | 1 | Drum | Drum | 1 | - | - | 1 | Right | Right | Steam | Saturation Temperature | Kg/Cm2 | 65eaefefe86daa00070a7d0d
2HAD10CP001_XQ01.OUT_satT | Boiler Drum Saturation Temperature | Boiler | Pcfb | 1 | Boiler Drum | Boiler Drum | 1 | Drum | Drum | 1 | - | - | 1 | - | - | Steam | Saturation Temperature | Kg/Cm2 | 65ee9c168afd390007b5a342
2HAD10CP001_XQ01.OUT_satT_2LAB60CT012_XQ03.OUT_dt | FeedWater Temperature Across Economizer | Boiler | Pcfb | 1 | Boiler Drum | Boiler Drum | 1 | Drum | Drum | 1 | - | - | 1 | - | - | Feed Water | Delta T | Kg/Cm2 | 67162b059fce2f0006df4b53
2HAD10CQ001_XQ01.OUT | DRUM WATER PH | Boiler | Pcfb | 1 | Boiler Drum | Boiler Drum | 1 | - | - | 1 | - | - | 1 | - | - | Feed Water | Ph | Ph
2HAH00CQ001_XQ01.OUT | DRUM STEAM CAT COND | Boiler | Pcfb | 1 | Boiler Drum | Boiler Drum | 1 | - | - | 1 | - | - | 1 | - | - | Steam | Cation Conductivity | μS/cm
2HAN15AA051_XQ50.OUT | Boiler Drum Blowdown CBD (POS F/B-2) | Boiler | Pcfb | 1 | Boiler Drum | Boiler Drum | 1 | Blowdown System | Blowdown System | 1 | - | - | 1 | - | - | Position | Percentage | %
2HAD10CQ002_XQ01.OUT | DRUM WATER SP COND | Boiler | Pcfb | 1 | Boiler Drum | Boiler Drum | 1 | - | - | 1 | - | - | 1 | - | - | Feed Water | Specific Conductivity | μS/cm
2HAD10CQ004_XQ01.OUT | DRUM WATER Si | Boiler | Pcfb | 1 | Boiler Drum | Boiler Drum | 1 | - | - | 1 | - | - | 1 | - | - | Feed Water | Silica | Ppm
2HAN16AA001_XB01.OUT | Boiler Drum Blowdown EBD Status ON/OFF (CLOSE) | Boiler | Pcfb | 1 | Boiler Drum | Boiler Drum | 1 | Blowdown System | Blowdown System | 1 | - | - | 1 | - | - | Status | Close | -
2HAN14AA051_XQ50.OUT | Boiler Drum Blowdown CBD (POS F/B-1) | Boiler | Pcfb | 1 | Boiler Drum | Boiler Drum | 1 | Blowdown System | Blowdown System | 1 | - | - | 1 | - | - | Position | Percentage | %
2HAN16AA001_XB02.OUT | Boiler Drum Blowdown EBD Status ON/OFF (OPEN) | Boiler | Pcfb | 1 | Boiler Drum | Boiler Drum | 1 | Blowdown System | Blowdown System | 1 | - | - | 1 | - | - | Status | Open | -
2HAH00CQ002_XQ01.OUT | DRUM STM COND | Boiler | Pcfb | 1 | Boiler Drum | Boiler Drum | 1 | - | - | 1 | - | - | 1 | - | - | Steam | Conductivity | μS/cm
2LCA53CP011_XQ01.OUT | GSC OUT COND WATER PRESSURE | Condensate Cycle | Condensate Cycle | 1 | Cep Header | Cep Header | 1 | - | - | 1 | - | - | 1 | - | - | Condensate | Pressure | Kg/Cm2
2COND_FL_DEA_PGT.OUT | CONDENSATE FLOW | Condensate Cycle | Condensate Cycle | 1 | Cep Header | Cep Header | 1 | - | - | 1 | - | - | 1 | - | - | Condensate | Flow | TPH
2COND2DEA_FL_ACT.OUT | CONDENSATE FLOW | Condensate Cycle | Condensate Cycle | 1 | Cep Header | Cep Header | 1 | - | - | 1 | - | - | 1 | - | - | Condensate | Flow | TPH
2LCA40CQ012_XQ01.OUT | DO2 AT CONDENSATE DISCH | Condensate Cycle | Condensate Cycle | 1 | Cep Header | Cep Header | 1 | - | - | 1 | - | - | 1 | - | - | Condensate | Do2 | Ppm
2LCA50CQ012_XQ01.OUT | SILICA AT COND DISCH AFT CPU | Condensate Cycle | Condensate Cycle | 1 | Cep Header | Cep Header | 1 | - | - | 1 | - | - | 1 | - | - | Condensate | Silica | Ppm
2LCA50CQ015_XQ01.OUT | CAT COND AT COND DISCH AFT CPU | Condensate Cycle | Condensate Cycle | 1 | Cep Header | Cep Header | 1 | - | - | 1 | - | - | 1 | - | - | Condensate | Cation Conductivity | μS/cm
2LCA50CQ014_XQ01.OUT | pH AT COND DISCH AFT CPU | Condensate Cycle | Condensate Cycle | 1 | Cep Header | Cep Header | 1 | - | - | 1 | - | - | 1 | - | - | Condensate | Ph | Ph
2LCA40CQ014_XQ01.OUT | SP CONDUCTIVITY AT CONDENSATE DISCH | Condensate Cycle | Condensate Cycle | 1 | Cep Header | Cep Header | 1 | - | - | 1 | - | - | 1 | - | - | Condensate | Specific Conductivity | μS/cm
2LCA50CQ011_XQ01.OUT | Na AT COND DISCH AFT CPU | Condensate Cycle | Condensate Cycle | 1 | Cep Header | Cep Header | 1 | - | - | 1 | - | - | 1 | - | - | Condensate | Sodium | Ppm
2LCA40CQ013_XQ01.OUT | CAT COND AT CONDENSATE DISCH | Condensate Cycle | Condensate Cycle | 1 | Cep Header | Cep Header | 1 | - | - | 1 | - | - | 1 | - | - | Condensate | Cation Conductivity | μS/cm
2LCA40CQ016_XQ01.OUT | Na AT CONDENSATE DISCH | Condensate Cycle | Condensate Cycle | 1 | Cep Header | Cep Header | 1 | - | - | 1 | - | - | 1 | - | - | Condensate | Sodium | Ppm
2LCA50CQ013_XQ01.OUT | SP COND AT COND DISCH AFT CPU | Condensate Cycle | Condensate Cycle | 1 | Cep Header | Cep Header | 1 | - | - | 1 | - | - | 1 | - | - | Condensate | Specific Conductivity | μS/cm
2LCA40CQ011_XQ01.OUT | pH AT CONDESATE DISCH | Condensate Cycle | Condensate Cycle | 1 | Cep Header | Cep Header | 1 | - | - | 1 | - | - | 1 | - | - | Condensate | Ph | Ph
state__671a352ca41c65000771430b | Condensate Cycle-1 Cep Header status | Condensate Cycle | Condensate Cycle | 1 | Cep Header | Cep Header | 1 | - | - | 1 | - | - | 1 | - | - | Status | On | -
2LCA40CT011_XQ02.OUT | COND TEMP AT CEP HDR O/L | Condensate Cycle | Condensate Cycle | 1 | Cep Header | Cep Header | 1 | - | - | 1 | - | - | 1 | Outlet | Outlet | Condensate | Temperature | Degc
2GSC.OUT | GSC FLOW | Condensate Cycle | Condensate Cycle | 1 | Cep Header | Cep Header | 1 | - | - | 1 | - | - | 1 | - | - | Condensate | Flow | Tph
2LCA50CT012_XQ02.OUT | COND TEMP AT GSC O/L | Condensate Cycle | Condensate Cycle | 1 | Cep Header | Cep Header | 1 | - | - | 1 | - | - | 1 | Outlet | Outlet | Condensate | Temperature | Degc
2LCA60CT012_XQ02.OUT | COND TEMP AT DRN COOLER I/L | Condensate Cycle | Condensate Cycle | 1 | Cep Header | Cep Header | 1 | Drain Cooler | Drain Cooler | 1 | - | - | 1 | Inlet | Inlet | Condensate | Temperature | Degc
2LCA60CT011_XQ02.OUT | COND TEMP AT DRN COOLER O/L | Condensate Cycle | Condensate Cycle | 1 | Cep Header | Cep Header | 1 | Drain Cooler | Drain Cooler | 1 | - | - | 1 | Outlet | Outlet | Condensate | Temperature | Degc
2LCA51AA102_XQ50.OUT | GSC MIN FL REC CV CDV41 | Condensate Cycle | Condensate Cycle | 1 | Cep Header | Cep Header | 1 | Control Valve | Control Valve | 1 | - | - | 1 | - | - | Position | Percentage | %
2LCA50CT013_XQ02.OUT | COND TEMP AT CPU O/L | Condensate Cycle | Condensate Cycle | 1 | Cep Header | Cep Header | 1 | - | - | 1 | - | - | 1 | Outlet | Outlet | Condensate | Temperature | Degc
2LCA51AA101_XQ50.OUT | GSC MIN FL REC CV CDV39 | Condensate Cycle | Condensate Cycle | 1 | Cep Header | Cep Header | 1 | Control Valve | Control Valve | 1 | - | - | 1 | - | - | Position | Percentage | %
2LCA10CP021_XQ01.OUT | CEP-A SUC STRNR DP | Condensate Cycle | Condensate Cycle | 1 | Cep | Cep-A | 1 | - | - | 1 | - | - | 1 | - | - | Condensate Water | Delta P | Mmwc
2LCB01CY105_XQ01.OUT | CEP-A VIB X | Condensate Cycle | Condensate Cycle | 1 | Cep | Cep-A | 1 | Pump | Pump | 1 | - | - | 1 | X | X | Metal | Vibration | Mm/Sec
2LCB01CT112_XQ02.OUT | CEP-A MTR WDG TEMP-7 | Condensate Cycle | Condensate Cycle | 1 | Cep | Cep-A | 1 | Motor | Motor | 1 | Winding | Winding | 1 | - | - | Metal | Temperature | Degc
2LCA10CP022_XQ01.OUT | CEP-A SUC DISCH PRESS | Condensate Cycle | Condensate Cycle | 1 | Cep | Cep-A | 1 | - | - | 1 | - | - | 1 | Outlet | Outlet | Condensate Water | Pressure | Mmwc
2LCB01CT101_XQ02.OUT | CEP-A TH BRG TH PAD TEMP | Condensate Cycle | Condensate Cycle | 1 | Cep | Cep-A | 1 | Thrust Bearing | Thrust Bearing | 1 | Thrust Pad | Thrust Pad | 1 | - | - | Metal | Temperature | Degc
2LCB01CT103_XQ02.OUT | CEP-A TH BRG JRNL PAD TEMP | Condensate Cycle | Condensate Cycle | 1 | Cep | Cep-A | 1 | Thrust Bearing | Thrust Bearing | 1 | Journal Pad | Journal Pad | 1 | - | - | Metal | Temperature | Degc
2LCB01CT110_XQ02.OUT | CEP-A MTR WDG TEMP-5 | Condensate Cycle | Condensate Cycle | 1 | Cep | Cep-A | 1 | Motor | Motor | 1 | Winding | Winding | 1 | - | - | Metal | Temperature | Degc
2LCB01CT105_XQ02.OUT | CEP-A NDE MTR BRG METAL TEMP | Condensate Cycle | Condensate Cycle | 1 | Cep | Cep-A | 1 | Motor | Motor | 1 | Bearing | Bearing | 1 | Nde | - | Metal | Temperature | Degc
2LCA10CP023_XQ01.OUT | CEP-A SUC DISCH PRESS | Condensate Cycle | Condensate Cycle | 1 | Cep | Cep-A | 1 | - | - | 1 | - | - | 1 | Outlet | Outlet | Condensate Water | Pressure | Mmwc
2LCB01CT114_XQ02.OUT | CEP-A MTR WDG TEMP-9 | Condensate Cycle | Condensate Cycle | 1 | Cep | Cep-A | 1 | Motor | Motor | 1 | Winding | Winding | 1 | - | - | Metal | Temperature | Degc
2LCB01CT104_XQ02.OUT | CEP-A DE MTR BRG METAL TEMP | Condensate Cycle | Condensate Cycle | 1 | Cep | Cep-A | 1 | Motor | Motor | 1 | Bearing | Bearing | 1 | De | - | Metal | Temperature | Degc
2LCB01CT118_XQ02.OUT | CEP-A TH BRG OIL TEMP | Condensate Cycle | Condensate Cycle | 1 | Cep | Cep-A | 1 | Thrust Bearing | Thrust Bearing | 1 | - | - | 1 | - | - | Lubricating Oil | Temperature | Degc
2LCB01CT102_XQ02.OUT | CEP-A TH BRG TH PAD TEMP | Condensate Cycle | Condensate Cycle | 1 | Cep | Cep-A | 1 | Thrust Bearing | Thrust Bearing | 1 | Thrust Pad | Thrust Pad | 1 | - | - | Metal | Temperature | Degc
2LCB01CY106_XQ01.OUT | CEP-A VIB Y | Condensate Cycle | Condensate Cycle | 1 | Cep | Cep-A | 1 | Pump | Pump | 1 | - | - | 1 | Y | Y | Metal | Vibration | Mm/Sec
2LCB01CT106_XQ02.OUT | CEP-A MTR WDG TEMP-1 | Condensate Cycle | Condensate Cycle | 1 | Cep | Cep-A | 1 | Motor | Motor | 1 | Winding | Winding | 1 | - | - | Metal | Temperature | Degc
2LCA10CE001_XQ01.OUT | CEP-A CURRENT | Condensate Cycle | Condensate Cycle | 1 | Cep | Cep-A | 1 | - | - | 1 | - | - | 1 | - | - | Power | Current | Amp
2LCB01CT116_XQ02.OUT | CEP-A MTR WDG TEMP-11 | Condensate Cycle | Condensate Cycle | 1 | Cep | Cep-A | 1 | Motor | Motor | 1 | Winding | Winding | 1 | - | - | Metal | Temperature | Degc
state__6715fae4ebe2030006640b91 | Condensate Cycle-1 Cep-A status | Condensate Cycle | Condensate Cycle | 1 | Cep | Cep-A | 1 | - | - | 1 | - | - | 1 | - | - | Status | On | -
2LCB01CT108_XQ02.OUT | CEP-A MTR WDG TEMP-3 | Condensate Cycle | Condensate Cycle | 1 | Cep | Cep-A | 1 | Motor | Motor | 1 | Winding | Winding | 1 | - | - | Metal | Temperature | Degc
2LCA10CE001_XQ01.OUT_apc | Cep-A Power Consumption | Condensate Cycle | Condensate Cycle | 1 | Cep | Cep-A | 1 | - | - | 1 | - | - | 1 | - | - | Power | Apc | Kw
9888_CondensateCycle_Cep_Total_Power | Cep Total Equipment Apc | Condensate Cycle | Condensate Cycle | 1 | Cep | Cep-A | 1 | - | - | 1 | - | - | 1 | - | - | Equipment Apc | Sum | Kw
2LCB02CT110_XQ02.OUT | CEP-B MTR WDG TEMP-5 | Condensate Cycle | Condensate Cycle | 1 | Cep | Cep-B | 2 | Motor | Motor | 1 | Winding | Winding | 1 | - | - | Metal | Temperature | Degc
2LCB02CT108_XQ02.OUT | CEP-B MTR WDG TEMP-3 | Condensate Cycle | Condensate Cycle | 1 | Cep | Cep-B | 2 | Motor | Motor | 1 | Winding | Winding | 1 | - | - | Metal | Temperature | Degc
2LCB02CT103_XQ02.OUT | CEP-B TH BRG JRNL PAD TEMP | Condensate Cycle | Condensate Cycle | 1 | Cep | Cep-B | 2 | Thrust Bearing | Thrust Bearing | 1 | Journal Pad | Journal Pad | 1 | - | - | Metal | Temperature | Degc
2LCA20CP023_XQ01.OUT | CEP-B SUC DISCH PRESS | Condensate Cycle | Condensate Cycle | 1 | Cep | Cep-B | 2 | - | - | 1 | - | - | 1 | Outlet | Outlet | Condensate Water | Pressure | Mmwc
2LCB02CT112_XQ02.OUT | CEP-B MTR WDG TEMP-7 | Condensate Cycle | Condensate Cycle | 1 | Cep | Cep-B | 2 | Motor | Motor | 1 | Winding | Winding | 1 | - | - | Metal | Temperature | Degc
2LCB02CT106_XQ02.OUT | CEP-B MTR WDG TEMP-1 | Condensate Cycle | Condensate Cycle | 1 | Cep | Cep-B | 2 | Motor | Motor | 1 | Winding | Winding | 1 | - | - | Metal | Temperature | Degc
2LCB02CY105_XQ01.OUT | CEP-B VIB X | Condensate Cycle | Condensate Cycle | 1 | Cep | Cep-B | 2 | Pump | Pump | 1 | - | - | 1 | X | X | Metal | Vibration | Mm/Sec
2LCB02CY106_XQ01.OUT | CEP-B VIB Y | Condensate Cycle | Condensate Cycle | 1 | Cep | Cep-B | 2 | Pump | Pump | 1 | - | - | 1 | Y | Y | Metal | Vibration | Mm/Sec
2LCB02CT102_XQ02.OUT | CEP-B TH BRG TH PAD TEMP | Condensate Cycle | Condensate Cycle | 1 | Cep | Cep-B | 2 | Thrust Bearing | Thrust Bearing | 1 | Thrust Pad | Thrust Pad | 1 | - | - | Metal | Temperature | Degc
2LCB02CT101_XQ02.OUT | CEP-B TH BRG TH PAD TEMP | Condensate Cycle | Condensate Cycle | 1 | Cep | Cep-B | 2 | Thrust Bearing | Thrust Bearing | 1 | Thrust Pad | Thrust Pad | 1 | - | - | Metal | Temperature | Degc
2LCA20CP021_XQ01.OUT | CEP-B SUC STRNR DP | Condensate Cycle | Condensate Cycle | 1 | Cep | Cep-B | 2 | - | - | 1 | - | - | 1 | - | - | Condensate Water | Delta P | Mmwc
2LCB02CT104_XQ02.OUT | CEP-B DE MTR BRG METAL TEMP | Condensate Cycle | Condensate Cycle | 1 | Cep | Cep-B | 2 | Motor | Motor | 1 | Bearing | Bearing | 1 | De | - | Metal | Temperature | Degc
2LCB02CT116_XQ02.OUT | CEP-B MTR WDG TEMP-11 | Condensate Cycle | Condensate Cycle | 1 | Cep | Cep-B | 2 | Motor | Motor | 1 | Winding | Winding | 1 | - | - | Metal | Temperature | Degc
2LCB02CT118_XQ02.OUT | CEP-B TH BRG OIL TEMP | Condensate Cycle | Condensate Cycle | 1 | Cep | Cep-B | 2 | Thrust Bearing | Thrust Bearing | 1 | - | - | 1 | - | - | Lubricating Oil | Temperature | Degc
2LCA20CE001_XQ01.OUT | CEP-B CURRENT | Condensate Cycle | Condensate Cycle | 1 | Cep | Cep-B | 2 | - | - | 1 | - | - | 1 | - | - | Power | Current | Amp
2LCA20CP022_XQ01.OUT | CEP-B SUC DISCH PRESS | Condensate Cycle | Condensate Cycle | 1 | Cep | Cep-B | 2 | - | - | 1 | - | - | 1 | Outlet | Outlet | Condensate Water | Pressure | Mmwc
2LCB02CT114_XQ02.OUT | CEP-B MTR WDG TEMP-9 | Condensate Cycle | Condensate Cycle | 1 | Cep | Cep-B | 2 | Motor | Motor | 1 | Winding | Winding | 1 | - | - | Metal | Temperature | Degc
2LCB02CT105_XQ02.OUT | CEP-B NDE MTR BRG METAL TEMP | Condensate Cycle | Condensate Cycle | 1 | Cep | Cep-B | 2 | Motor | Motor | 1 | Bearing | Bearing | 1 | Nde | - | Metal | Temperature | Degc
state__6715fae48d2e6200073398f7 | Condensate Cycle-1 Cep-B status | Condensate Cycle | Condensate Cycle | 1 | Cep | Cep-B | 2 | - | - | 1 | - | - | 1 | - | - | Status | On | -
2LCA20CE001_XQ01.OUT_apc | Cep-B Power Consumption | Condensate Cycle | Condensate Cycle | 1 | Cep | Cep-B | 2 | - | - | 1 | - | - | 1 | - | - | Power | Apc | Kw
U2LCA30CP021_XQ01.PV | CEP-C SUC STRNR DP | Condensate Cycle | Condensate Cycle | 1 | Cep | Cep-C | 3 | - | - | 1 | - | - | 1 | - | - | Condensate Water | Delta P | Mmwc
2LCB03CT110_XQ02.OUT | CEP-C MTR WDG TEMP-5 | Condensate Cycle | Condensate Cycle | 1 | Cep | Cep-C | 3 | Motor | Motor | 1 | Winding | Winding | 1 | - | - | Metal | Temperature | Degc
2LCB03CT106_XQ02.OUT | CEP-C MTR WDG TEMP-1 | Condensate Cycle | Condensate Cycle | 1 | Cep | Cep-C | 3 | Motor | Motor | 1 | Winding | Winding | 1 | - | - | Metal | Temperature | Degc
2LCB03CT104_XQ02.OUT | CEP-C DE MTR BRG METAL TEMP | Condensate Cycle | Condensate Cycle | 1 | Cep | Cep-C | 3 | Motor | Motor | 1 | Bearing | Bearing | 1 | De | - | Metal | Temperature | Degc
2LCA30CE001_XQ01.OUT | CEP-C CURRENT | Condensate Cycle | Condensate Cycle | 1 | Cep | Cep-C | 3 | - | - | 1 | - | - | 1 | - | - | Power | Current | Amp
2LCA30CP023_XQ01.OUT | CEP-C SUC DISCH PRESS | Condensate Cycle | Condensate Cycle | 1 | Cep | Cep-C | 3 | - | - | 1 | - | - | 1 | Outlet | Outlet | Condensate Water | Pressure | Mmwc
2LCA30CP022_XQ01.OUT | CEP-C SUC DISCH PRESS | Condensate Cycle | Condensate Cycle | 1 | Cep | Cep-C | 3 | - | - | 1 | - | - | 1 | Outlet | Outlet | Condensate Water | Pressure | Mmwc
2LCB03CT102_XQ02.OUT | CEP-C TH BRG TH PAD TEMP | Condensate Cycle | Condensate Cycle | 1 | Cep | Cep-C | 3 | Thrust Bearing | Thrust Bearing | 1 | Thrust Pad | Thrust Pad | 1 | - | - | Metal | Temperature | Degc
2LCB03CT108_XQ02.OUT | CEP-C MTR WDG TEMP-3 | Condensate Cycle | Condensate Cycle | 1 | Cep | Cep-C | 3 | Motor | Motor | 1 | Winding | Winding | 1 | - | - | Metal | Temperature | Degc
2LCB03CT118_XQ02.OUT | CEP-C TH BRG OIL TEMP | Condensate Cycle | Condensate Cycle | 1 | Cep | Cep-C | 3 | Thrust Bearing | Thrust Bearing | 1 | - | - | 1 | - | - | Lubricating Oil | Temperature | Degc
2LCB03CT114_XQ02.OUT | CEP-C MTR WDG TEMP-9 | Condensate Cycle | Condensate Cycle | 1 | Cep | Cep-C | 3 | Motor | Motor | 1 | Winding | Winding | 1 | - | - | Metal | Temperature | Degc
2LCB03CT101_XQ02.OUT | CEP-C TH BRG TH PAD TEMP | Condensate Cycle | Condensate Cycle | 1 | Cep | Cep-C | 3 | Thrust Bearing | Thrust Bearing | 1 | Thrust Pad | Thrust Pad | 1 | - | - | Metal | Temperature | Degc
2LCB03CT112_XQ02.OUT | CEP-C MTR WDG TEMP-7 | Condensate Cycle | Condensate Cycle | 1 | Cep | Cep-C | 3 | Motor | Motor | 1 | Winding | Winding | 1 | - | - | Metal | Temperature | Degc
2LCB03CY106_XQ01.OUT | CEP-C VIB Y | Condensate Cycle | Condensate Cycle | 1 | Cep | Cep-C | 3 | Pump | Pump | 1 | - | - | 1 | Y | Y | Metal | Vibration | Mm/Sec
2LCB03CT103_XQ02.OUT | CEP-C TH BRG JRNL PAD TEMP | Condensate Cycle | Condensate Cycle | 1 | Cep | Cep-C | 3 | Thrust Bearing | Thrust Bearing | 1 | Journal Pad | Journal Pad | 1 | - | - | Metal | Temperature | Degc
2LCB03CT105_XQ02.OUT | CEP-C NDE MTR BRG METAL TEMP | Condensate Cycle | Condensate Cycle | 1 | Cep | Cep-C | 3 | Motor | Motor | 1 | Bearing | Bearing | 1 | Nde | - | Metal | Temperature | Degc
2LCB03CY105_XQ01.OUT | CEP-C VIB X | Condensate Cycle | Condensate Cycle | 1 | Cep | Cep-C | 3 | Pump | Pump | 1 | - | - | 1 | X | X | Metal | Vibration | Mm/Sec
2LCB03CT116_XQ02.OUT | CEP-C MTR WDG TEMP-11 | Condensate Cycle | Condensate Cycle | 1 | Cep | Cep-C | 3 | Motor | Motor | 1 | Winding | Winding | 1 | - | - | Metal | Temperature | Degc
state__6715fae47d394100079c4838 | Condensate Cycle-1 Cep-C status | Condensate Cycle | Condensate Cycle | 1 | Cep | Cep-C | 3 | - | - | 1 | - | - | 1 | - | - | Status | On | -
2LCA30CE001_XQ01.OUT_apc | Cep-C Power Consumption | Condensate Cycle | Condensate Cycle | 1 | Cep | Cep-C | 3 | - | - | 1 | - | - | 1 | - | - | Power | Apc | Kw
2load_actual_MV3.OUT_9888_CondensateCycle_Cep_Total_Power_ratio | Cep Apc Tph | Condensate Cycle | Condensate Cycle | 1 | Cep | Cep-C | 3 | - | - | 1 | - | - | 1 | - | - | Equipment Apc | Ratio | Kw/Mw
2HNE10CQ003_XQ01.OUT | CHIMNEY SOx ANALYSER | Boiler | Pcfb | 1 | Chimney | Chimney | 1 | - | - | 1 | - | - | 1 | - | - | Flue Gas | Sox | Ppm
2NOX_XQ01.OUT | CHIMNEY NOX ANALYSER | Boiler | Pcfb | 1 | Chimney | Chimney | 1 | - | - | 1 | - | - | 1 | - | - | Flue Gas | Nox | Ppm
2HNE10CQ001_XQ01.OUT | CHIMNEY CO ANALYSER | Boiler | Pcfb | 1 | Chimney | Chimney | 1 | - | - | 1 | - | - | 1 | - | - | Flue Gas | Co | Ppm
2ESP_OUT_AVE.OUT | CHIMNEY OPACITY ANALYSER | Boiler | Pcfb | 1 | Chimney | Chimney | 1 | - | - | 1 | - | - | 1 | - | - | Flue Gas | Opacity | Ppm
state__63fda556d749bf0007e4a478 | Boiler-1 Chimney status | Boiler | Pcfb | 1 | Chimney | Chimney | 1 | - | - | 1 | - | - | 1 | - | - | Status | On | -
635219343e4a8c0006f29888_Condensate_Cycle_1_shutdown | Condensate Cycle shutdown | Condensate Cycle | Condensate Cycle 1 status | 1 | Condensate Cycle 1 status | Condensate Cycle | 1 | - | - | 1 | - | - | 1 | - | - | Condensate Cycle | shutdown | -
635219343e4a8c0006f29888_Condensate_Cycle_1_startup | Condensate Cycle startup | Condensate Cycle | Condensate Cycle 1 status | 1 | Condensate Cycle 1 status | Condensate Cycle | 1 | - | - | 1 | - | - | 1 | - | - | Condensate Cycle | startup | -
635219343e4a8c0006f29888_Condensate_Cycle_1_machine_status | Condensate Cycle machine_status | Condensate Cycle | Condensate Cycle 1 status | 1 | Condensate Cycle 1 status | Condensate Cycle | 1 | - | - | 1 | - | - | 1 | - | - | Condensate Cycle | machine_status | -
635219343e4a8c0006f29888_Condensate_Cycle_1_slow_roll | Condensate Cycle slow_roll | Condensate Cycle | Condensate Cycle 1 status | 1 | Condensate Cycle 1 status | Condensate Cycle | 1 | - | - | 1 | - | - | 1 | - | - | Condensate Cycle | slow_roll | -
2DM MU FLOW.OUT | Make Up WaterFlow | Condensate Cycle | Condensate Cycle | 1 | Condensate Makeup System | Condensate Makeup System | 1 | - | - | 1 | - | - | 1 | - | - | Makeup Water | Flow | Unassigned
state__65a7b0dd441df200075ab2ef | Condensate Cycle-1 Condensate Makeup System status | Condensate Cycle | Condensate Cycle | 1 | Condensate Makeup System | Condensate Makeup System | 1 | - | - | 1 | - | - | 1 | - | - | Status | On | -
2LCR82AA101.OUT | Hot well makeup valve (DMD) -DMV-41 | Condensate Cycle | Condensate Cycle | 1 | Condensate Makeup System | Condensate Makeup System | 1 | - | - | 1 | Main | Main | 1 | - | - | Position | Percentage | %
2LCR81AA101.OUT | Hot well makeup valve (DMD) -DMV-41 | Condensate Cycle | Condensate Cycle | 1 | Condensate Makeup System | Condensate Makeup System | 1 | - | - | 1 | Main | Main | 1 | - | - | Position | Percentage | %
2LCR81AA101_XQ50.OUT | Hot well makeup valve (POS F/B) | Condensate Cycle | Condensate Cycle | 1 | Condensate Makeup System | Condensate Makeup System | 1 | - | - | 1 | Main | Main | 1 | - | - | Position | Percentage | %
2LCR82AA101_XQ50.OUT | Hot well makeup Bypass valve (POS F/B) | Condensate Cycle | Condensate Cycle | 1 | Condensate Makeup System | Condensate Makeup System | 1 | - | - | 1 | Bypass | Bypass | 1 | - | - | Position | Percentage | %
21MAG01DP901YQ03.OUT | Condenser Vacuum | Condensate Cycle | Condensate Cycle | 1 | Condenser | Condenser-A | 1 | - | - | 1 | - | - | 1 | - | - | Condensate | Pressure | mbar
2HW_LVL_SEL1.OUT | HOTWELL LEVEL 1 | Condensate Cycle | Condensate Cycle | 1 | Condenser | Condenser-A | 1 | - | - | 1 | - | - | 1 | - | - | Condensate | Level | mm
2MAG10CQ001_XQ01.OUT | COND HOTWELL-A (L) SP CONDUCTIVITY | Condensate Cycle | Condensate Cycle | 1 | Condenser | Condenser-A | 1 | - | - | 1 | - | - | 1 | - | - | Condensate | Specific Conductivity | μS/cm
2MAG10CQ002_XQ01.OUT | COND HOTWELL-A (R) SP CONDUCTIVITY | Condensate Cycle | Condensate Cycle | 1 | Condenser | Condenser-A | 1 | - | - | 1 | - | - | 1 | - | - | Condensate | Specific Conductivity | μS/cm
2PAB11CT011_XQ02.OUT | COND-A CW I/L-1 TEMP | Condensate Cycle | Condensate Cycle | 1 | Condenser | Condenser-A | 1 | - | - | 1 | - | - | 1 | Inlet | Inlet | Cooling Water | Temperature | Degc
2PAB12CT011_XQ02.OUT | COND-A CW I/L-2 TEMP | Condensate Cycle | Condensate Cycle | 1 | Condenser | Condenser-A | 1 | - | - | 1 | - | - | 1 | Inlet | Inlet | Cooling Water | Temperature | Degc
2PAB11CT012_XQ02.OUT | COND-A CW O/L-1 TEMP | Condensate Cycle | Condensate Cycle | 1 | Condenser | Condenser-A | 1 | - | - | 1 | - | - | 1 | Outlet | Outlet | Cooling Water | Temperature | Degc
2PAB12CT012_XQ02.OUT | COND-A CW O/L-2 TEMP | Condensate Cycle | Condensate Cycle | 1 | Condenser | Condenser-A | 1 | - | - | 1 | - | - | 1 | Outlet | Outlet | Cooling Water | Temperature | Degc
state__67320e60f8d6fb00077fd584 | Condensate Cycle-1 Condenser-A status | Condensate Cycle | Condensate Cycle | 1 | Condenser | Condenser-A | 1 | - | - | 1 | - | - | 1 | - | - | Status | On | -
2PAB11CT012_XQ02.OUT_2PAB11CT011_XQ02.OUT_dt | Condenser-A CW-1 Delta T | Condensate Cycle | Condensate Cycle | 1 | Condenser | Condenser-A | 1 | - | - | 1 | - | - | 1 | Outlet | Outlet | Cooling Water | Delta T | Degc | 673c7e89ed629300072da254
2PAB12CT012_XQ02.OUT_2PAB12CT011_XQ02.OUT_dt | Condenser-A CW-2 Delta T | Condensate Cycle | Condensate Cycle | 1 | Condenser | Condenser-A | 1 | - | - | 1 | - | - | 1 | Outlet | Outlet | Cooling Water | Delta T | Degc | 673c7ed9cc5dc00007ca4a9e
2PAB11CP011_XQ01.OUT | COND-A CW I/L- 1 PRESS | Condensate Cycle | Condensate Cycle | 1 | Condenser | Condenser-A | 1 | - | - | 1 | - | - | 1 | Inlet | Inlet | Cooling Water | Pressure | -
2PAB12CP011_XQ01.OUT | COND-A CW I/L- 2 PRESS | Condensate Cycle | Condensate Cycle | 1 | Condenser | Condenser-A | 1 | - | - | 1 | - | - | 1 | Inlet | Inlet | Cooling Water | Pressure | -
2PAB12CP013_XQ01.OUT | COND-A CW O/L- 2 PRESS | Condensate Cycle | Condensate Cycle | 1 | Condenser | Condenser-A | 1 | - | - | 1 | - | - | 1 | Outlet | Outlet | Cooling Water | Pressure | -
2PAB11CP013_XQ01.OUT | COND-A CW O/L- 1 PRESS | Condensate Cycle | Condensate Cycle | 1 | Condenser | Condenser-A | 1 | - | - | 1 | - | - | 1 | Outlet | Outlet | Cooling Water | Pressure | -
2PAB11CP013_XQ01.OUT_2PAB11CP011_XQ01.OUT_dp | Condenser-A CW Delta P | Condensate Cycle | Condensate Cycle | 1 | Condenser | Condenser-A | 1 | - | - | 1 | - | - | 1 | Outlet | Outlet | Cooling Water | Delta P | - | 673f00f09b80f10007caa1b7
2PAB12CP013_XQ01.OUT_2PAB12CP011_XQ01.OUT_dp | Condenser-A CW Delta P 2 | Condensate Cycle | Condensate Cycle | 1 | Condenser | Condenser-A | 1 | - | - | 1 | - | - | 1 | Outlet | Outlet | Cooling Water | Delta P | - | 673f01289b80f10007caa1b9
2LCA00CT011_XQ02.OUT | CONDENSER A O/L TEMP | Condensate Cycle | Condensate Cycle | 1 | Condenser | Condenser-A | 1 | - | - | 1 | - | - | 1 | Outlet | Outlet | Condensate | Temperature | Degc
2PAB11CP012_XQ01.OUT | DP ACR COND-A CW I/L & O/L- | Condensate Cycle | Condensate Cycle | 1 | Condenser | Condenser-A | 1 | - | - | 1 | - | - | 1 | - | - | Cooling Water | Deltap | Kg/Cm2
2MAX11DL901XJ01.OUT | HPCF_TNK_LVL_ACT | Condensate Cycle | Condensate Cycle | 1 | Condenser | Condenser-A | 1 | Flash Tank | Flash Tank | 1 | - | - | 1 | - | - | Condensate | Level | Mm
2PAB12CP012_XQ01.OUT | DP ACR COND-A CW I/L & O/L- | Condensate Cycle | Condensate Cycle | 1 | Condenser | Condenser-A | 1 | - | - | 1 | - | - | 1 | - | - | Cooling Water | Deltap | Kg/Cm2
21MAG10CP901XQ01.OUT | CONDENSER 1 PRESS | Condensate Cycle | Condensate Cycle | 1 | Condenser | Condenser-A | 1 | - | - | 1 | - | - | 1 | - | - | Condensate | Pressure | Kg/Cm2
2MAG10CT011XQ02.OUT | COND1 AIR SUC TEMP | Condensate Cycle | Condensate Cycle | 1 | Condenser | Condenser-A | 1 | - | - | 1 | - | - | 1 | Inlet | Inlet | Air | Temperature | Degc
2HW_LVL_SEL2.OUT | HOTWELL LEVEL 2 | Condensate Cycle | Condensate Cycle | 1 | Condenser | Condenser-B | 2 | - | - | 1 | - | - | 1 | - | - | Condensate | Level | mm
2MAG20CQ001_XQ01.OUT | COND HOTWELL-B (L) SP CONDUCTIVITY | Condensate Cycle | Condensate Cycle | 1 | Condenser | Condenser-B | 2 | - | - | 1 | - | - | 1 | - | - | Condensate | Specific Conductivity | μS/cm
2MAG20CQ002_XQ01.OUT | COND HOTWELL-B (R) SP CONDUCTIVITY | Condensate Cycle | Condensate Cycle | 1 | Condenser | Condenser-B | 2 | - | - | 1 | - | - | 1 | - | - | Condensate | Specific Conductivity | μS/cm
2PAB21CT011_XQ02.OUT | COND-B CW I/L-1 TEMP | Condensate Cycle | Condensate Cycle | 1 | Condenser | Condenser-B | 2 | - | - | 1 | - | - | 1 | Inlet | Inlet | Cooling Water | Temperature | Degc
2PAB22CT011_XQ02.OUT | COND-B CW I/L-2 TEMP | Condensate Cycle | Condensate Cycle | 1 | Condenser | Condenser-B | 2 | - | - | 1 | - | - | 1 | Inlet | Inlet | Cooling Water | Temperature | Degc
2PAB22CT012_XQ02.OUT | COND-B CW O/L-2 TEMP | Condensate Cycle | Condensate Cycle | 1 | Condenser | Condenser-B | 2 | - | - | 1 | - | - | 1 | Outlet | Outlet | Cooling Water | Temperature | Degc
2PAB21CT012_XQ02.OUT | COND-B CW O/L-1 TEMP | Condensate Cycle | Condensate Cycle | 1 | Condenser | Condenser-B | 2 | - | - | 1 | - | - | 1 | Outlet | Outlet | Cooling Water | Temperature | Degc
state__67320e61cc5dc00007ca3650 | Condensate Cycle-1 Condenser-B status | Condensate Cycle | Condensate Cycle | 1 | Condenser | Condenser-B | 2 | - | - | 1 | - | - | 1 | - | - | Status | On | -
2PAB21CT012_XQ02.OUT_2PAB21CT011_XQ02.OUT_dt | Condenser-B CW-1 Delta T | Condensate Cycle | Condensate Cycle | 1 | Condenser | Condenser-B | 2 | - | - | 1 | - | - | 1 | Outlet | Outlet | Cooling Water | Delta T | Degc | 673c7f4927623e000749c8bf
2PAB22CT012_XQ02.OUT_2PAB22CT011_XQ02.OUT_dt | Condenser-B CW-2 Delta T | Condensate Cycle | Condensate Cycle | 1 | Condenser | Condenser-B | 2 | - | - | 1 | - | - | 1 | Outlet | Outlet | Cooling Water | Delta T | Degc | 673c7f889b80f10007ca991a
2PAB22CP013_XQ01.OUT | COND-B CW O/L- 2 PRESS | Condensate Cycle | Condensate Cycle | 1 | Condenser | Condenser-B | 2 | - | - | 1 | - | - | 1 | Outlet | Outlet | Cooling Water | Pressure | -
2PAB22CP011_XQ01.OUT | COND-B CW I/L- 2 PRESS | Condensate Cycle | Condensate Cycle | 1 | Condenser | Condenser-B | 2 | - | - | 1 | - | - | 1 | Inlet | Inlet | Cooling Water | Pressure | -
2PAB21CP011_XQ01.OUT | COND-B CW I/L- 1 PRESS | Condensate Cycle | Condensate Cycle | 1 | Condenser | Condenser-B | 2 | - | - | 1 | - | - | 1 | Inlet | Inlet | Cooling Water | Pressure | -
2PAB21CP013_XQ01.OUT | COND-B CW O/L- 1 PRESS | Condensate Cycle | Condensate Cycle | 1 | Condenser | Condenser-B | 2 | - | - | 1 | - | - | 1 | Outlet | Outlet | Cooling Water | Pressure | -
2PAB21CP013_XQ01.OUT_2PAB21CP011_XQ01.OUT_dp | Condenser-B CW Delta P | Condensate Cycle | Condensate Cycle | 1 | Condenser | Condenser-B | 2 | - | - | 1 | - | - | 1 | Outlet | Outlet | Cooling Water | Delta P | - | 673f017427623e000749d181
2PAB22CP013_XQ01.OUT_2PAB22CP011_XQ01.OUT_dp | Condenser-B CW Delta P 2 | Condensate Cycle | Condensate Cycle | 1 | Condenser | Condenser-B | 2 | - | - | 1 | - | - | 1 | Outlet | Outlet | Cooling Water | Delta P | - | 673f019f853daa000633bbe8
2PAB21CP012_XQ01.OUT | DP ACR COND-B CW I/L & O/L- | Condensate Cycle | Condensate Cycle | 1 | Condenser | Condenser-B | 2 | - | - | 1 | - | - | 1 | - | - | Cooling Water | Deltap | Kg/Cm2
21MAG20CP901XQ01.OUT | CONDENSER 2 PRESS | Condensate Cycle | Condensate Cycle | 1 | Condenser | Condenser-B | 2 | - | - | 1 | - | - | 1 | - | - | Condensate | Pressure | Kg/Cm2
2MAG20CT011XQ02.OUT | COND 2 AIR SUC TEMP | Condensate Cycle | Condensate Cycle | 1 | Condenser | Condenser-B | 2 | - | - | 1 | - | - | 1 | Inlet | Inlet | Air | Temperature | Degc
2PAB22CP012_XQ01.OUT | DP ACR COND-B CW I/L & O/L- | Condensate Cycle | Condensate Cycle | 1 | Condenser | Condenser-B | 2 | - | - | 1 | - | - | 1 | - | - | Cooling Water | Deltap | Kg/Cm2
2PAB01CT101_XQ01.OUT | NDCT# 2 WTR TMP LEFT | Cooling Water System | Cooling Water System | 1 | Cooling Tower | Cooling Tower | 1 | - | - | 1 | - | - | 1 | - | - | Cooling Water | Temperature | Degc
2PAB01CT102_XQ01.OUT | NDCT# 2 WTR TMP RIGHT | Cooling Water System | Cooling Water System | 1 | Cooling Tower | Cooling Tower | 1 | - | - | 1 | - | - | 1 | - | - | Cooling Water | Temperature | Degc
2PAC01CP109_XQ01.OUT | CW U2 HDR DP-2 | Cooling Water System | Cooling Water System | 1 | Cw-Header | Cw-Header | 1 | - | - | 1 | - | - | 1 | - | - | Cooling Water | Delta P | -
2U-2FORBAY_LVL_1.OUT | FORBAY LVL-1 | Cooling Water System | Cooling Water System | 1 | Cw-Header | Cw-Header | 1 | - | - | 1 | - | - | 1 | - | - | Cooling Water | Level | -
2U-2FORBAY_LVL_2.OUT | FORBAY LVL-2 | Cooling Water System | Cooling Water System | 1 | Cw-Header | Cw-Header | 1 | - | - | 1 | - | - | 1 | - | - | Cooling Water | Level | -
2PGC20CT011_XQ02.OUT | PHE (TG) O/L DMCW TEMP | Cooling Water System | Cooling Water System | 1 | Cw-Header | Cw-Header | 1 | Turbine | Turbine | 1 | - | - | 1 | - | - | Dm Cooling Water | Temperature | Degc
2PAC01CP108_XQ01.OUT | CW U2 HDR DP-1 | Cooling Water System | Cooling Water System | 1 | Cw-Header | Cw-Header | 1 | - | - | 1 | - | - | 1 | - | - | Cooling Water | Delta P | -
2PAC01CP109_XQ00.OUT | CW HDR PRESS 2 | Cooling Water System | Cooling Water System | 1 | Cw-Header | Cw-Header | 1 | - | - | 1 | - | - | 1 | - | - | Cooling Water | Pressure | Kg/Cm2
2PAC01CP108_XQ00.OUT | CW HDR PRESS U2 | Cooling Water System | Cooling Water System | 1 | Cw-Header | Cw-Header | 1 | - | - | 1 | - | - | 1 | - | - | Cooling Water | Pressure | Kg/Cm2
2PGC50CT011_XQ02.OUT | DMCW (SG) PHE O/L HDR TEMP | Cooling Water System | Cooling Water System | 1 | Cw-Header | Cw-Header | 1 | Boiler | Boiler | 1 | - | - | 1 | Outlet | Outlet | Dm Cooling Water | Temperature | Degc
2PAC01CP101_XQ01.OUT | CW PUMP-1 DISCH PRESS. | Cooling Water System | Cooling Water System | 1 | Cwp | Cwp-1 | 1 | - | - | 1 | - | - | 1 | Outlet | Outlet | Cooling Water | Pressure | Kg/Cm2
2PAC01AA001_XQ50.OUT | CWP1 MOV- POSN FDBK | Cooling Water System | Cooling Water System | 1 | Cwp | Cwp-1 | 1 | Valve | Valve | 1 | - | - | 1 | - | - | Status | On | -
2PAC01AP002_XQ06.OUT | CW PMP-B CURRENT | Cooling Water System | Cooling Water System | 1 | Cwp | Cwp-2 | 2 | - | - |  | - | - | 1 | - | - | Power | Current | Amp
2PAC01AP001_XQ06.OUT | CW PMP-A CURRENT | Cooling Water System | Cooling Water System | 1 | Cwp | Cwp-2 | 2 | - | - |  | - | - | 1 | - | - | Power | Current | Amp
2PAB01CL103_XQ01.OUT | CW PMP-2C SUMP LVL | Cooling Water System | Cooling Water System | 1 | Cwp | Cwp-2 | 2 | - | - |  | - | - | 1 | - | - | Cooling Water | Level | -
2U-2CW4_MTR_CUR.OUT | CW PMP-D CURRENT | Cooling Water System | Cooling Water System | 1 | Cwp | Cwp-2 | 2 | - | - |  | - | - | 1 | - | - | Power | Current | Amp
2U-2CW4SUMP_LVL.OUT | CW PMP-2D SUMP LVL | Cooling Water System | Cooling Water System | 1 | Cwp | Cwp-2 | 2 | - | - |  | - | - | 1 | - | - | Cooling Water | Level | -
2PAB01CL101_XQ01.OUT | CW PMP-2A SUMP LVL | Cooling Water System | Cooling Water System | 1 | Cwp | Cwp-2 | 2 | - | - |  | - | - | 1 | - | - | Cooling Water | Level | -
2PAB02CL102_XQ01.OUT | CW PMP-2B SUMP LVL | Cooling Water System | Cooling Water System | 1 | Cwp | Cwp-2 | 2 | - | - |  | - | - | 1 | - | - | Cooling Water | Level | -
2PAC01AP003_XQ06.OUT | CW PMP-C CURRENT | Cooling Water System | Cooling Water System | 1 | Cwp | Cwp-2 | 2 | - | - |  | - | - | 1 | - | - | Power | Current | Amp
state__673f083756c54d00076c5a8f | Cooling Water System-1 Cwp-2A status | Cooling Water System | Cooling Water System | 1 | Cwp | Cwp-2 | 2 | - | - |  | - | - | 1 | - | - | Status | On | -
state__673f086463b1f6000794985f | Cooling Water System-1 Cwp-2B status | Cooling Water System | Cooling Water System | 1 | Cwp | Cwp-2 | 2 | - | - |  | - | - | 1 | - | - | Status | On | -
state__673f08c19b80f10007caa1c9 | Cooling Water System-1 Cwp-2C status | Cooling Water System | Cooling Water System | 1 | Cwp | Cwp-2 | 2 | - | - |  | - | - | 1 | - | - | Status | On | -
state__673f0904f8d6fb00077ff27d | Cooling Water System-1 Cwp-2D status | Cooling Water System | Cooling Water System | 1 | Cwp | Cwp-2 | 2 | - | - |  | - | - | 1 | - | - | Status | On | -
2PAC01AP002_XQ06.OUT_apc | Cwp-2B Power Consumption | Cooling Water System | Cooling Water System | 1 | Cwp | Cwp-2 | 2 | - | - |  | - | - | 1 | - | - | Power | Apc | Kw
2PAC01AP001_XQ06.OUT_apc | Cwp-2A Power Consumption | Cooling Water System | Cooling Water System | 1 | Cwp | Cwp-2 | 2 | - | - |  | - | - | 1 | - | - | Power | Apc | Kw
2U-2CW4_MTR_CUR.OUT_apc | Cwp-2D Power Consumption | Cooling Water System | Cooling Water System | 1 | Cwp | Cwp-2 | 2 | - | - |  | - | - | 1 | - | - | Power | Apc | Kw
2PAC01AP003_XQ06.OUT_apc | Cwp-2C Power Consumption | Cooling Water System | Cooling Water System | 1 | Cwp | Cwp-2 | 2 | - | - |  | - | - | 1 | - | - | Power | Apc | Kw
9888_CoolingWaterSystem_Cwp_Total_Power | Cwp Total Equipment Apc | Cooling Water System | Cooling Water System | 1 | Cwp | Cwp-2 | 2 | - | - |  | - | - | 1 | - | - | Equipment Apc | Sum | Kw
2load_actual_MV3.OUT_9888_CoolingWaterSystem_Cwp_Total_Power_ratio | Cwp Apc Tph | Cooling Water System | Cooling Water System | 1 | Cwp | Cwp-2 | 2 | - | - |  | - | - | 1 | - | - | Equipment Apc | Ratio | Kw/Mw
2PAC01CP102_XQ01.OUT | CW PUMP-2 DISCH PRESS. | Cooling Water System | Cooling Water System | 1 | Cwp | Cwp-2 | 2 | - | - | 1 | - | - | 1 | Outlet | Outlet | Cooling Water | Pressure | Kg/Cm2
2PAC01CP103_XQ01.OUT | CW PUMP-3 DISCH PRESS. | Cooling Water System | Cooling Water System | 1 | Cwp | Cwp-3 | 3 | - | - | 1 | - | - | 1 | Outlet | Outlet | Cooling Water | Pressure | Kg/Cm2
2LBS40CP001XQ01.OUT | STM PR IN EXTR LINE-4 | Condensate Cycle | Condensate Cycle | 1 | Deaerator | Deaerator | 1 | - | - | 1 | - | - | 1 | - | - | Steam | Pressure | Kg/Cm2
2LBS41CT011_XQ03.OUT | EXT 4 TEMP | Condensate Cycle | Condensate Cycle | 1 | Deaerator | Deaerator | 1 | - | - | 1 | - | - | 1 | - | - | Steam | Temperature | Degc
2ExtStm2DeaFlw.OUT | EXT 4 FLOW | Condensate Cycle | Condensate Cycle | 1 | Deaerator | Deaerator | 1 | - | - | 1 | - | - | 1 | - | - | Steam | Flow | TPH
2DEA_LVL_SEL.OUT | Dea level | Condensate Cycle | Condensate Cycle | 1 | Deaerator | Deaerator | 1 | - | - | 1 | - | - | 1 | - | - | Condensate | Level | mm
2LAB10CQ012_XQ01.OUT | DISSOLVED O2 AT DEA O/L | Condensate Cycle | Condensate Cycle | 1 | Deaerator | Deaerator | 1 | - | - | 1 | - | - | 1 | Outlet | Outlet | Feed Water | O2 | PPB
state__6708cfb3eb57d30007575827 | Condensate Cycle-1 Deaerator status | Condensate Cycle | Condensate Cycle | 1 | Deaerator | Deaerator | 1 | - | - | 1 | - | - | 1 | - | - | Status | On | -
2LCA90CP011_XQ01.OUT | COND PR AT DEA I/L | Condensate Cycle | Condensate Cycle | 1 | Deaerator | Deaerator | 1 | - | - | 1 | - | - | 1 | Inlet | Inlet | Condensate | Pressure | Bar
2LBQ02CP011_XQ01.OUT | AUX STM PR TO DEA | Condensate Cycle | Condensate Cycle | 1 | Deaerator | Deaerator | 1 | - | - | 1 | - | - | 1 | Inlet | Inlet | Aux Steam | Pressure | Kg/Cm2
2LAA01CP011_XQ01.OUT | DEA STM PRESS | Condensate Cycle | Condensate Cycle | 1 | Deaerator | Deaerator | 1 | - | - | 1 | - | - | 1 | - | - | Steam | Pressure | Kg/Cm2
2LBS41CP011_XQ01.OUT | DEA I/L STM PRESS | Condensate Cycle | Condensate Cycle | 1 | Deaerator | Deaerator | 1 | - | - | 1 | - | - | 1 | Inlet | Inlet | Steam | Pressure | Kg/Cm2
2LAA01CT011_XQ02.OUT | DEA FEED STORAGE TANK TEMP | Condensate Cycle | Condensate Cycle | 1 | Deaerator | Deaerator | 1 | Feed Storage Tank | Feed Storage Tank | 1 | - | - | 1 | - | - | Feed Water | Temperature | Degc
2LCA90CT012_XQ02.OUT | DEA I/L COND TEMP | Condensate Cycle | Condensate Cycle | 1 | Deaerator | Deaerator | 1 | - | - | 1 | - | - | 1 | Inlet | Inlet | Condensate | Temperature | Degc
2HAH30CT019_XQ03.OUT | SH DIV PNL METAL TEMP PT-19 | Boiler | Pcfb | 1 | Div Panel Sh | Div Panel Sh | 1 | - | - | 1 | Tube | Tube | 1 | - | - | Metal | Temperature | Degc
2HAH30CT020_XQ03.OUT | SH DIV PNL METAL TEMP PT-20 | Boiler | Pcfb | 1 | Div Panel Sh | Div Panel Sh | 1 | - | - | 1 | Tube | Tube | 1 | - | - | Metal | Temperature | Degc
2HAH30CT010_XQ03.OUT | SH DIV PNL METAL TEMP PT-10 | Boiler | Pcfb | 1 | Div Panel Sh | Div Panel Sh | 1 | - | - | 1 | Tube | Tube | 1 | - | - | Metal | Temperature | Degc
2HAH30CT021_XQ03.OUT | SH DIV PNL METAL TEMP PT-21 | Boiler | Pcfb | 1 | Div Panel Sh | Div Panel Sh | 1 | - | - | 1 | Tube | Tube | 1 | - | - | Metal | Temperature | Degc
2HAH30CT012_XQ03.OUT | SH DIV PNL METAL TEMP PT-12 | Boiler | Pcfb | 1 | Div Panel Sh | Div Panel Sh | 1 | - | - | 1 | Tube | Tube | 1 | - | - | Metal | Temperature | Degc
2HAH30CT001_XQ03.OUT | SH DIV PNL METAL TEMP PT-1 | Boiler | Pcfb | 1 | Div Panel Sh | Div Panel Sh | 1 | - | - | 1 | Tube | Tube | 1 | - | - | Metal | Temperature | Degc
2HBK25CP001_XQ01.OUT | Flue Gas Pressure After Div Panel Superheater -R | Boiler | Pcfb | 1 | Div Panel Sh | Div Panel Sh | 1 | - | - | 1 | - | - | 1 | Outlet | Outlet | Flue Gas | Pressure | Kg/Cm2
2HAH30CT013_XQ03.OUT | SH DIV PNL METAL TEMP PT-13 | Boiler | Pcfb | 1 | Div Panel Sh | Div Panel Sh | 1 | - | - | 1 | Tube | Tube | 1 | - | - | Metal | Temperature | Degc
2HAH30CT014_XQ03.OUT | SH DIV PNL METAL TEMP PT-14 | Boiler | Pcfb | 1 | Div Panel Sh | Div Panel Sh | 1 | - | - | 1 | Tube | Tube | 1 | - | - | Metal | Temperature | Degc
2HAH30CT015_XQ03.OUT | SH DIV PNL METAL TEMP PT-15 | Boiler | Pcfb | 1 | Div Panel Sh | Div Panel Sh | 1 | - | - | 1 | Tube | Tube | 1 | - | - | Metal | Temperature | Degc
2HAH30CT022_XQ03.OUT | SH DIV PNL METAL TEMP PT-22 | Boiler | Pcfb | 1 | Div Panel Sh | Div Panel Sh | 1 | - | - | 1 | Tube | Tube | 1 | - | - | Metal | Temperature | Degc
2HAH30CT023_XQ03.OUT | SH DIV PNL METAL TEMP PT-23 | Boiler | Pcfb | 1 | Div Panel Sh | Div Panel Sh | 1 | - | - | 1 | Tube | Tube | 1 | - | - | Metal | Temperature | Degc
2HAH30CT002_XQ03.OUT | SH DIV PNL METAL TEMP PT-2 | Boiler | Pcfb | 1 | Div Panel Sh | Div Panel Sh | 1 | - | - | 1 | Tube | Tube | 1 | - | - | Metal | Temperature | Degc
2HAH30CT003_XQ03.OUT | SH DIV PNL METAL TEMP PT-3 | Boiler | Pcfb | 1 | Div Panel Sh | Div Panel Sh | 1 | - | - | 1 | Tube | Tube | 1 | - | - | Metal | Temperature | Degc
2HBK20CP001_XQ01.OUT | Flue Gas Pressure After Div Panel Superheater -L | Boiler | Pcfb | 1 | Div Panel Sh | Div Panel Sh | 1 | - | - | 1 | - | - | 1 | Outlet | Outlet | Flue Gas | Pressure | Kg/Cm2
2HAH30CT016_XQ03.OUT | SH DIV PNL METAL TEMP PT-16 | Boiler | Pcfb | 1 | Div Panel Sh | Div Panel Sh | 1 | - | - | 1 | Tube | Tube | 1 | - | - | Metal | Temperature | Degc
2HAH30CT005_XQ03.OUT | SH DIV PNL METAL TEMP PT-5 | Boiler | Pcfb | 1 | Div Panel Sh | Div Panel Sh | 1 | - | - | 1 | Tube | Tube | 1 | - | - | Metal | Temperature | Degc
2HAH30CT024_XQ03.OUT | SH DIV PNL METAL TEMP PT-24 | Boiler | Pcfb | 1 | Div Panel Sh | Div Panel Sh | 1 | - | - | 1 | Tube | Tube | 1 | - | - | Metal | Temperature | Degc
2HAH30CT004_XQ03.OUT | SH DIV PNL METAL TEMP PT-4 | Boiler | Pcfb | 1 | Div Panel Sh | Div Panel Sh | 1 | - | - | 1 | Tube | Tube | 1 | - | - | Metal | Temperature | Degc
2HAH30CT017_XQ03.OUT | SH DIV PNL METAL TEMP PT-17 | Boiler | Pcfb | 1 | Div Panel Sh | Div Panel Sh | 1 | - | - | 1 | Tube | Tube | 1 | - | - | Metal | Temperature | Degc
2HAH30CT025_XQ03.OUT | DSH HDR METAL TEMP RHS | Boiler | Pcfb | 1 | Div Panel Sh | Div Panel Sh | 1 | - | - | 1 | - | - | 1 | Inlet | Inlet | Metal | Temperature | Degc
2HAH30CT026_XQ03.OUT | DSH HDR METAL TEMP LHS | Boiler | Pcfb | 1 | Div Panel Sh | Div Panel Sh | 1 | - | - | 1 | - | - | 1 | Inlet | Inlet | Metal | Temperature | Degc
2HAH30CT007_XQ03.OUT | SH DIV PNL METAL TEMP PT-7 | Boiler | Pcfb | 1 | Div Panel Sh | Div Panel Sh | 1 | - | - | 1 | Tube | Tube | 1 | - | - | Metal | Temperature | Degc
2HAH30CT006_XQ03.OUT | SH DIV PNL METAL TEMP PT-6 | Boiler | Pcfb | 1 | Div Panel Sh | Div Panel Sh | 1 | - | - | 1 | Tube | Tube | 1 | - | - | Metal | Temperature | Degc
2HAH30CT008_XQ03.OUT | SH DIV PNL METAL TEMP PT-8 | Boiler | Pcfb | 1 | Div Panel Sh | Div Panel Sh | 1 | - | - | 1 | Tube | Tube | 1 | - | - | Metal | Temperature | Degc
2HAH30CT018_XQ03.OUT | SH DIV PNL METAL TEMP PT-18 | Boiler | Pcfb | 1 | Div Panel Sh | Div Panel Sh | 1 | - | - | 1 | Tube | Tube | 1 | - | - | Metal | Temperature | Degc
2HAH30CT009_XQ03.OUT | SH DIV PNL METAL TEMP PT-9 | Boiler | Pcfb | 1 | Div Panel Sh | Div Panel Sh | 1 | - | - | 1 | Tube | Tube | 1 | - | - | Metal | Temperature | Degc
2HAH30CT011_XQ03.OUT | DIV PANEL SH METAL TEMP PT-11 | Boiler | Pcfb | 1 | Div Panel Sh | Div Panel Sh | 1 | - | - | 1 | - | - | 1 | - | - | Metal | Temperature | Degc
2DSH_OLTMP_RSEL.OUT | DE SUPERHEATER STEAM O\L TEMP RIGHT | Boiler | Pcfb | 1 | Div Panel Sh | Div Panel Sh | 1 | - | - | 1 | - | - | 1 | Inlet | Inlet | Steam | Temperature | Degc
2DSH_OLTMP_LSEL.OUT | DE SUPERHEATER STEAM O\L TEMP LEFT | Boiler | Pcfb | 1 | Div Panel Sh | Div Panel Sh | 1 | - | - | 1 | - | - | 1 | Inlet | Inlet | Steam | Temperature | Degc
DIVPANELSHMETAL_max | SH DIV PNL MAX METAL TEMP | Boiler | Pcfb | 1 | Div Panel Sh | Div Panel Sh | 1 | - | - | 1 | Tube | Tube | 1 | - | - | Metal | Max | Degc | 6707a5f9b4c5c00006475161
DIVPANELSHMETAL_min | SH DIV PNL MIN METAL TEMP | Boiler | Pcfb | 1 | Div Panel Sh | Div Panel Sh | 1 | - | - | 1 | Tube | Tube | 1 | - | - | Metal | Min | Degc | 6707a62ac66db100068cec9f
DIVPANELSHMETAL_left_avg | SH DIV PNL LEFT METAL TEMP AVG | Boiler | Pcfb | 1 | Div Panel Sh | Div Panel Sh | 1 | - | - | 1 | Tube | Tube | 1 | - | - | Metal | Avg | Degc | 6707a725c66db100068cecad
DIVPANELSHMETAL_right_avg | DIV PANEL SH METAL RIGHT TEMP AVG | Boiler | Pcfb | 1 | Div Panel Sh | Div Panel Sh | 1 | - | - | 1 | - | - | 1 | - | - | Metal | Avg | Degc | 6707a789b557c800060df3a6
DIVPANELSHMETAL_min_DIVPANELSHMETAL_max_vr | Div Panel Sh Min Max Difference | Boiler | Pcfb | 1 | Div Panel Sh | Div Panel Sh | 1 | - | - | 1 | Tube | Tube | 1 | - | - | Metal | Min Max | Degc | 6707a96d8d2e6200073231f5
DIVPANELSHMETAL_right_avg_DIVPANELSHMETAL_left_avg_vr | Div Panel Sh Left Right Difference | Boiler | Pcfb | 1 | Div Panel Sh | Div Panel Sh | 1 | - | - | 1 | - | - | 1 | - | - | Metal | Vr | Degc | 6707ab6db557c800060df3bc
state__67076f6d071e060007bf7470 | Boiler-1 Div Panel Sh status | Boiler | Pcfb | 1 | Div Panel Sh | Div Panel Sh | 1 | - | - | 1 | - | - | 1 | - | - | Status | On | -
2HNA10CQ001_XQ01.OUT | ECO OUTLET O2 ANALYSIS-L | Boiler | Pcfb | 1 | Economizer | Economizer | 1 | Pass | Left Pass | 2 | - | - | 1 | Outlet | Outlet | Flue Gas | O2 | %
2HNA20CQ001_XQ01.OUT | ECO OUTLET O2 ANALYSIS-R | Boiler | Pcfb | 1 | Economizer | Economizer | 1 | Pass | Right Pass | 1 | - | - | 1 | Outlet | Outlet | Flue Gas | O2 | %
2HNA10CP001_XQ01.OUT | FG PRESS AT ECO O/L -L | Boiler | Pcfb | 1 | Economizer | Economizer | 1 | Pass | Left Pass | 2 | - | - | 1 | Outlet | Outlet | Flue Gas | Pressure | Mmwc
2HNA20CP001_XQ01.OUT | FG PRESS AT ECO O/L -R | Boiler | Pcfb | 1 | Economizer | Economizer | 1 | Pass | Right Pass | 1 | - | - | 1 | Outlet | Outlet | Flue Gas | Pressure | Mmwc
2LBA01CT014_XQ03.OUT | MS MTL TEMP 50% | Boiler | Pcfb | 1 | Economizer | Economizer | 1 | - | - | 1 | - | - | 1 | - | - | Metal | Temperature | Degc
2HNA10CT001_XQ03.OUT | FG TEMP AT ECO O\L LEFT | Boiler | Pcfb | 1 | Economizer | Economizer | 1 | Pass | Left Pass | 2 | - | - | 1 | Outlet | Outlet | Flue Gas | Temperature | Degc
2HNA20CT001_XQ03.OUT | FG TEMP AT ECO O\L RIGHT | Boiler | Pcfb | 1 | Economizer | Economizer | 1 | Pass | Right Pass | 1 | - | - | 1 | Outlet | Outlet | Flue Gas | Temperature | Degc
2TOT_FW_FLOW.OUT | TOTAL FW FLOW | Boiler | Pcfb | 1 | Economizer | Economizer | 1 | Feed Control Station | Feed Control Station | 1 | - | - | 1 | Inlet | Inlet | Feed Water | Total Flow | Tph
2LAB60CF901_XJ01.OUT | FW FLOW AT ECO I/L | Boiler | Pcfb | 1 | Economizer | Economizer | 1 | - | - | 1 | - | - | 1 | Inlet | Inlet | Feed Water | Flow | Unassigned
2LAB60CT012_XQ03.OUT | FW TEMP AT ECO I/L | Boiler | Pcfb | 1 | Economizer | Economizer | 1 | Feed Control Station | Feed Control Station | 1 | - | - | 1 | Inlet | Inlet | Feed Water | Temperature | Degc
state__63fda556a6096a0006ad487b | Boiler-1 Economizer status | Boiler | Pcfb | 1 | Economizer | Economizer | 1 | - | - | 1 | - | - | 1 | - | - | Status | On | -
O2_avg | ECO OUTLET O2 AVG | Boiler | Pcfb | 1 | Economizer | Economizer | 1 | - | - | 1 | - | - | 1 | Outlet | Outlet | O2 | Avg | Unassigned | 65a8f87663696d0006cb993f
2LAB40CQ004_XQ01.OUT | FW DO2 AT ECO I/L | Boiler | Pcfb | 1 | Economizer | Economizer | 1 | - | - | 1 | - | - | 1 | - | - | Feed Water | Do2 | Ppm
2LAB40CQ003_XQ01.OUT | FW CAT COND AT ECO I/L | Boiler | Pcfb | 1 | Economizer | Economizer | 1 | - | - | 1 | - | - | 1 | - | - | Feed Water | Cation Conductivity | μS/cm
2LAB40CQ006_XQ01.OUT | FW Si AT ECO I/L | Boiler | Pcfb | 1 | Economizer | Economizer | 1 | - | - | 1 | - | - | 1 | - | - | Feed Water | Silica | Ppm
2LAB40CQ001_XQ01.OUT | FW pH AT ECO I/L | Boiler | Pcfb | 1 | Economizer | Economizer | 1 | - | - | 1 | - | - | 1 | Inlet | Inlet | Feed Water | Ph | Ph
2HAC10CP001_XQ01.OUT | PRESS AT ECO I/L | Boiler | Pcfb | 1 | Economizer | Economizer | 1 | - | - | 1 | - | - | 1 | Inlet | Inlet | Feed Water | Pressure | Kg/Cm2
2LAB60TF901_XJ01.OUT | FW FLOW | Boiler | Pcfb | 1 | Economizer | Economizer | 1 | - | - | 1 | - | - | 1 | - | - | Feed Water | Flow | Tph
2HNA80CQ101_XQ01.OUT | ESP PASS A SPM | Boiler | Pcfb | 1 | Esp | Esp1 | 1 | - | - | 1 | - | - | 1 | - | - | Flue Gas | Float | -
2HNA80CQ102_XQ01.OUT | ESP PASS B SPM | Boiler | Pcfb | 1 | Esp | Esp1 | 1 | - | - | 1 | - | - | 1 | - | - | Flue Gas | Float | -
2HNA80CQ103_XQ01.OUT | ESP PASS C SPM | Boiler | Pcfb | 1 | Esp | Esp1 | 1 | - | - | 1 | - | - | 1 | - | - | Flue Gas | Float | -
2HNA80CQ104_XQ01.OUT | ESP PASS D SPM | Boiler | Pcfb | 1 | Esp | Esp1 | 1 | - | - | 1 | - | - | 1 | - | - | Flue Gas | Float | -
state__63fda556d749bf0007e4a477 | Boiler-1 Esp1 status | Boiler | Pcfb | 1 | Esp | Esp1 | 1 | - | - | 1 | - | - | 1 | - | - | Status | On | -
2MKD15CY901XQ01.OUT | ABS SHFT VIB EXCITER-X | Generator System | Generator System | 1 | Exciter | Exciter | 1 | - | - | 1 | Shaft | Shaft | 1 | - | - | Metal | Vibration | μm/sec
2MKD15CY022XQ01.OUT | BRG PED VIB EXCITER-Y | Generator System | Generator System | 1 | Exciter | Exciter | 1 | - | - | 1 | Bearing | Bearing | 1 | - | - | Metal | Vibration | μm/sec
2MKD15CY902XQ01.OUT | ABS SHFT VIB EXCITER-Y | Generator System | Generator System | 1 | Exciter | Exciter | 1 | - | - | 1 | Shaft | Shaft | 1 | - | - | Metal | Vibration | μm/sec
2MKD15CY021XQ01.OUT | BRG PED VIB EXCITER-X | Generator System | Generator System | 1 | Exciter | Exciter | 1 | - | - | 1 | Bearing | Bearing | 1 | - | - | Metal | Vibration | μm/sec
state__671a352c096b9a00072222c4 | Generator System-1 Exciter status | Generator System | Generator System | 1 | Exciter | Exciter | 1 | - | - | 1 | - | - | 1 | - | - | Status | On | -
21MKD15CT014AXQ1.OUT | TMP EXC BRG BOT -FR | Generator System | Generator System | 1 | Exciter | Exciter | 1 | - | - | 1 | Bearing | Bearing | 1 | - | - | Metal | Temperature | Degc
21MKD15CT018AXQ1.OUT | TMP EXC BRG BOT -RR | Generator System | Generator System | 1 | Exciter | Exciter | 1 | - | - | 1 | Bearing | Bearing | 1 | - | - | Metal | Temperature | Degc
2HLB10CT008_XQ02.OUT | FD FAN-A MTR WNDG TEMP-7 | Boiler | Pcfb | 1 | Fd Fan | Fdf-A | 1 | Motor | Motor | 1 | Winding | Winding | 2 | De | De | Metal | Temperature | Degc
2HLB10CT006_XQ02.OUT | FD FAN-A MTR WNDG TEMP-5 | Boiler | Pcfb | 1 | Fd Fan | Fdf-A | 1 | Motor | Motor | 1 | Winding | Winding | 2 | De | De | Metal | Temperature | Degc
2HHL20DT901.OUT | SEC. AIR TEMP-RIGHT | Boiler | Pcfb | 1 | Fd Fan | Fdf-A | 1 | - | - | 1 | - | - | 1 | Outlet | Outlet | Secondary Air | Temperature | Degc
2HLB10CT012_XQ02.OUT | FD FAN-A MTR WNDG TEMP-11 | Boiler | Pcfb | 1 | Fd Fan | Fdf-A | 1 | Motor | Motor | 1 | Winding | Winding | 2 | De | De | Metal | Temperature | Degc
2HLB10CT010_XQ02.OUT | FD FAN-A MTR WNDG TEMP-9 | Boiler | Pcfb | 1 | Fd Fan | Fdf-A | 1 | Motor | Motor | 1 | Winding | Winding | 2 | De | De | Metal | Temperature | Degc
2HLB10CT14_XQ02.OUT | FD FAN-A DE BRG TEMP | Boiler | Pcfb | 1 | Fd Fan | Fdf-A | 1 | Fan | Unassigned | 1 | Bearing | Unassigned | 1 | De | De | Metal | Temperature | Degc
2HLB10AA101_XQ50.OUT | FDF A CONTROL DAMPER FEEDBACK | Boiler | Pcfb | 1 | Fd Fan | Fdf-A | 1 | - | - | 1 | Control Damper | Control Damper | 1 | - | - | Position | Percentage | %
2HLB10CY005_XQ01.OUT | FD FAN-A DE BRG VIB HORZ | Boiler | Pcfb | 1 | Fd Fan | Fdf-A | 1 | Fan | Unassigned | 1 | Bearing | Bearing | 1 | - | - | Metal | Vibration | Mm/Sec
2HLB10CT014_XQ02.OUT | FD FAN-A DE MTR BRG TEMP | Boiler | Pcfb | 1 | Fd Fan | Fdf-A | 1 | Motor | Motor | 1 | Bearing | Bearing | 2 | De | De | Metal | Temperature | Degc
2HLB10CE001_XQ01.OUT | FD FAN-A CURR | Boiler | Pcfb | 1 | Fd Fan | Fdf-A | 1 | Motor | Motor | 1 | - | - | 1 | - | - | Power | Current | Amp
2HLB10CY002_XQ01.OUT | FD FAN-A NDE MTR BRG VIB-VERT | Boiler | Pcfb | 1 | Fd Fan | Fdf-A | 1 | Motor | Motor | 1 | Bearing | Bearing | 1 | Nde | Nde | Metal | Vibration | Mm/Sec
2HLB10CY006_XQ01.OUT | FD FAN-A DE BRG VIB VERT | Boiler | Pcfb | 1 | Fd Fan | Fdf-A | 1 | Fan | Unassigned | 1 | Bearing | Bearing | 1 | - | - | Metal | Vibration | Mm/Sec
2HLA10CP001_XQ01.OUT | FD FAN-A O/L PRESS | Boiler | Pcfb | 1 | Fd Fan | Fdf-A | 1 | - | - | 1 | - | - | 1 | Outlet | Outlet | Secondary Air | Pressure | Kg/Cm2
2HLB10CT001_XQ02.OUT | FD FAN-A MTR NDE BRG TEMP | Boiler | Pcfb | 1 | Fd Fan | Fdf-A | 1 | Motor | Motor | 1 | Bearing | Bearing | 2 | Nde | Nde | Metal | Temperature | Degc
2HLB10CY003_XQ01.OUT | FD FAN-A DE MTR BRG VIB HORZ | Boiler | Pcfb | 1 | Fd Fan | Fdf-A | 1 | Motor | Motor | 1 | Bearing | Motor Bearing De | 1 | Xaxis | Xaxis | Metal | Vibration | Mm/Sec
2HLB10CT004_XQ02.OUT | FD FAN-A MTR WNDG TEMP-3 | Boiler | Pcfb | 1 | Fd Fan | Fdf-A | 1 | Motor | Motor | 1 | Winding | Winding | 2 | De | De | Metal | Temperature | Degc
2HLB10CY001_XQ01.OUT | FD FAN-A NDE MTR BRG VIB-HORZ | Boiler | Pcfb | 1 | Fd Fan | Fdf-A | 1 | Motor | Motor | 1 | Bearing | Bearing | 1 | Nde | Nde | Metal | Vibration | Mm/Sec
2HLB10CT002_XQ02.OUT | FD FAN-A MTR WNDG TEMP-1 | Boiler | Pcfb | 1 | Fd Fan | Fdf-A | 1 | Motor | Motor | 1 | Winding | Winding | 2 | De | De | Metal | Temperature | Degc
2HLB10CY004_XQ01.OUT | FD FAN-A DE MTR BRG VIB VERT | Boiler | Pcfb | 1 | Fd Fan | Fdf-A | 1 | Motor | Motor | 1 | Bearing | Motor Bearing De | 1 | Yaxis | Yaxis | Metal | Vibration | Mm/Sec
2HLB10AA101.OUT | FDF A CONTROL DAMPER SETPOINT | Boiler | Pcfb | 1 | Fd Fan | Fdf-A | 1 | - | - | 1 | Control Damper | Control Damper | 1 | - | - | Position | Percentage | Unassigned
2HLB10CE001_XQ01.OUT_threshold | FD FAN-A Status | Boiler | Pcfb | 1 | Fd Fan | Fdf-A | 1 | - | - | 1 | - | - | 1 | - | - | Status | On | Unassigned | 64c0dc1128480100074887c6
state__63fda556d749bf0007e4a479 | Boiler-1 Fdfa status | Boiler | Pcfb | 1 | Fd Fan | Fdf-A | 1 | - | - | 1 | - | - | 1 | - | - | Status | On | -
2HHL10DF901.OUT_2HHL20DF901.OUT_avg | SEC AIR FLOW AVG | Boiler | Pcfb | 1 | Fd Fan | Fdf-A | 1 | - | - | 1 | - | - | 1 | - | - | Secondary Air | Avg | Unassigned | 65aa3f2c7fe7e90007d783b7
2HLB10AA101.OUT_2HLB10AA101_XQ50.OUT_vr | FD Fan-A control damper demand-feedback deviation | Boiler | Pcfb | 1 | Fd Fan | Fdf-A | 1 | - | - | 1 | Control Damper | Control Damper | 1 | - | - | DmndFdbk | Vr | Unassigned | 6715f58f362cd00007c60bb8
2HLB10CE001_XQ01.OUT_apc | Fdf-A Power Consumption | Boiler | Pcfb | 1 | Fd Fan | Fdf-A | 1 | Motor | Motor | 1 | - | - | 1 | - | - | Power | Apc | Kw
9888_Pcfb_FdFan_Total_Power | Fd Fan Total Equipment Apc | Boiler | Pcfb | 1 | Fd Fan | Fdf-A | 1 | - | - | 1 | - | - | 1 | - | - | Equipment Apc | Sum | Kw
2HLB20CY001_XQ01.OUT | FD FAN-B NDE MTR BRG VIB-HORZ | Boiler | Pcfb | 1 | Fd Fan | Fdf-B | 2 | Motor | Motor | 1 | Bearing | Motor Bearing Nde | 1 | Xaxis | Xaxis | Metal | Vibration | Mm/Sec
2HLB20CY002_XQ01.OUT | FD FAN-B NDE MTR BRG VIB-VERT | Boiler | Pcfb | 1 | Fd Fan | Fdf-B | 2 | Motor | Motor | 1 | Bearing | Bearing | 1 | Nde | Nde | Metal | Vibration | Mm/Sec
2HLB20CY003_XQ01.OUT | FD FAN-B DE MTR BRG VIB HORZ | Boiler | Pcfb | 1 | Fd Fan | Fdf-B | 2 | Motor | Motor | 1 | Bearing | Bearing | 1 | De | De | Metal | Vibration | Mm/Sec
2HLA20CP001_XQ01.OUT | FD FAN-B O/L PRESS | Boiler | Pcfb | 1 | Fd Fan | Fdf-B | 2 | - | - | 1 | - | - | 1 | Outlet | Outlet | Secondary Air | Pressure | Kg/Cm2
2HLB20CY004_XQ01.OUT | FD FAN-B DE MTR BRG VIB VERT | Boiler | Pcfb | 1 | Fd Fan | Fdf-B | 2 | Motor | Motor | 1 | Bearing | Bearing | 1 | De | De | Metal | Vibration | Mm/Sec
2HHL10DT901.OUT | SEC. AIR TEMP-LEFT | Boiler | Pcfb | 1 | Fd Fan | Fdf-B | 2 | - | - | 1 | - | - | 1 | Outlet | Outlet | Secondary Air | Temperature | Degc
2HLB20CE001_XQ01.OUT | FD FAN-B CURR | Boiler | Pcfb | 1 | Fd Fan | Fdf-B | 2 | Motor | Motor | 1 | - | - | 1 | - | - | Power | Current | Amp
2HLB20CT002_XQ02.OUT | FD FAN-B MTR WNDG TEMP-1 | Boiler | Pcfb | 1 | Fd Fan | Fdf-B | 2 | Motor | Motor | 1 | Winding | Winding | 2 | De | De | Metal | Temperature | Degc
2HLB20CT004_XQ02.OUT | FD FAN-B MTR WNDG TEMP-3 | Boiler | Pcfb | 1 | Fd Fan | Fdf-B | 2 | Motor | Motor | 1 | Winding | Winding | 2 | De | De | Metal | Temperature | Degc
2HLB20CT006_XQ02.OUT | FD FAN-B MTR WNDG TEMP-5 | Boiler | Pcfb | 1 | Fd Fan | Fdf-B | 2 | Motor | Motor | 1 | Winding | Winding | 2 | De | De | Metal | Temperature | Degc
2HLB20CT008_XQ02.OUT | FD FAN-B MTR WNDG TEMP-7 | Boiler | Pcfb | 1 | Fd Fan | Fdf-B | 2 | Motor | Motor | 1 | Winding | Winding | 2 | De | De | Metal | Temperature | Degc
2HLB20CT010_XQ02.OUT | FD FAN-B MTR WNDG TEMP-9 | Boiler | Pcfb | 1 | Fd Fan | Fdf-B | 2 | Motor | Motor | 1 | Winding | Winding | 2 | De | De | Metal | Temperature | Degc
2HLB20AA101_XQ50.OUT | FDF B CONTROL DAMPER FEEDBACK | Boiler | Pcfb | 1 | Fd Fan | Fdf-B | 2 | - | - | 1 | Control Damper | Control Damper | 1 | - | - | Position | Percentage | %
2HLB20CT014_XQ02.OUT | FD FAN-B DE MTR BRG TEMP | Boiler | Pcfb | 1 | Fd Fan | Fdf-B | 2 | Motor | Motor | 1 | Bearing | Motor Bearing De | 2 | De | De | Metal | Temperature | Degc
2HLB20CT001_XQ02.OUT | FD FAN-B NDE MTR BRG TEMP | Boiler | Pcfb | 1 | Fd Fan | Fdf-B | 2 | Motor | Motor | 1 | Bearing | Motor Bearing Nde | 1 | Nde | Nde | Metal | Temperature | Degc
2HLB20CT012_XQ02.OUT | FD FAN-B MTR WNDG TEMP-11 | Boiler | Pcfb | 1 | Fd Fan | Fdf-B | 2 | Motor | Motor | 1 | Winding | Winding | 2 | De | De | Metal | Temperature | Degc
2HLB20CT015_XQ02.OUT | FD FAN-B DE BRG TEMP | Boiler | Pcfb | 1 | Fd Fan | Fdf-B | 2 | Fan | Unassigned | 1 | Bearing | Unassigned | 1 | De | De | Metal | Temperature | Degc
2HLB20CT016_XQ02.OUT | FD FAN-B DE BRG TEMP | Boiler | Pcfb | 1 | Fd Fan | Fdf-B | 2 | Fan | Unassigned | 1 | Bearing | Unassigned | 1 | De | De | Metal | Temperature | Degc
2HLB20CT017_XQ02.OUT | FD FAN-B DE BRG TEMP | Boiler | Pcfb | 1 | Fd Fan | Fdf-B | 2 | Fan | Unassigned | 1 | Bearing | Unassigned | 1 | De | De | Metal | Temperature | Degc
2HLB20CY005_XQ01.OUT | FD FAN-B DE BRG VIB HORZ | Boiler | Pcfb | 1 | Fd Fan | Fdf-B | 2 | Fan | Unassigned | 1 | Bearing | Bearing | 1 | - | - | Metal | Vibration | Mm/Sec
2HLB20CY006_XQ01.OUT | FD FAN-B DE BRG VIB VERT | Boiler | Pcfb | 1 | Fd Fan | Fdf-B | 2 | Fan | Unassigned | 1 | Bearing | Bearing | 1 | - | - | Metal | Vibration | Mm/Sec
2HLB20AA101.OUT | FDF B CONTROL DAMPER SETPOINT | Boiler | Pcfb | 1 | Fd Fan | Fdf-B | 2 | - | - | 1 | Control Damper | Control Damper | 1 | - | - | Position | Percentage | Unassigned
9888_FdFan_Total_Power | Fd Fan Total Equipment Apc | Boiler | Pcfb | 1 | Fd Fan | Fdf-B | 2 | - | - | 1 | - | - | 1 | - | - | Power | Equipment Apc | Amp
2HLB20CE001_XQ01.OUT_threshold | FD FAN-B Status | Boiler | Pcfb | 1 | Fd Fan | Fdf-B | 2 | - | - | 1 | - | - | 1 | - | - | Status | On | Amp | 64c0dc2d28480100074887c8
state__63fda556d749bf0007e4a47b | Boiler-1 Fdfb status | Boiler | Pcfb | 1 | Fd Fan | Fdf-B | 2 | - | - | 1 | - | - | 1 | - | - | Status | On | -
state__63fda556d749bf0007e4a47b_state__63fda556d749bf0007e4a479_sum | Total SA Fan Status ON/OFF | Boiler | Pcfb | 1 | Fd Fan | Fdf-B | 2 | - | - | 1 | - | - | 1 | - | - | Status | Sum | - | 65df084e70cd8b00068f5fb9
2HLB20AA101.OUT_2HLB20AA101_XQ50.OUT_vr | FD Fan-B control damper demand-feedback deviation | Boiler | Pcfb | 1 | Fd Fan | Fdf-B | 2 | - | - | 1 | Control Damper | Control Damper | 1 | - | - | DmndFdbk | Vr | Unassigned | 6715f641ad64020007e8bb9e
2HLB20CE001_XQ01.OUT_apc | Fdf-B Power Consumption | Boiler | Pcfb | 1 | Fd Fan | Fdf-B | 2 | Motor | Motor | 1 | - | - | 1 | - | - | Power | Apc | Kw
2load_actual_MV3.OUT_9888_Pcfb_FdFan_Total_Power_ratio | Fd Fan Apc Tph | Boiler | Pcfb | 1 | Fd Fan | Fdf-B | 2 | Motor | Motor | 1 | - | - | 1 | - | - | Equipment Apc | Ratio | Kw/Mw
635219343e4a8c0006f29888_Feed_Water_Cycle_1_shutdown | Feed Water Cycle shutdown | Feed Water Cycle | Feed Water Cycle 1 status | 1 | Feed Water Cycle 1 status | Feed Water Cycle | 1 | - | - | 1 | - | - | 1 | - | - | Feed Water Cycle | shutdown | -
635219343e4a8c0006f29888_Feed_Water_Cycle_1_startup | Feed Water Cycle startup | Feed Water Cycle | Feed Water Cycle 1 status | 1 | Feed Water Cycle 1 status | Feed Water Cycle | 1 | - | - | 1 | - | - | 1 | - | - | Feed Water Cycle | startup | -
635219343e4a8c0006f29888_Feed_Water_Cycle_1_machine_status | Feed Water Cycle machine_status | Feed Water Cycle | Feed Water Cycle 1 status | 1 | Feed Water Cycle 1 status | Feed Water Cycle | 1 | - | - | 1 | - | - | 1 | - | - | Feed Water Cycle | machine_status | -
635219343e4a8c0006f29888_Feed_Water_Cycle_1_slow_roll | Feed Water Cycle slow_roll | Feed Water Cycle | Feed Water Cycle 1 status | 1 | Feed Water Cycle 1 status | Feed Water Cycle | 1 | - | - | 1 | - | - | 1 | - | - | Feed Water Cycle | slow_roll | -
2HAH40CT082_XQ03.OUT | FINAL SH METAL TEMP LHS | Boiler | Pcfb | 1 | Final Superheater | Final Superheater | 1 | - | - | 1 | - | - | 1 | Left | - | Metal | Temperature | Degc
2HAH40CT083_XQ03.OUT | FINAL SH METAL TEMP RHS | Boiler | Pcfb | 1 | Final Superheater | Final Superheater | 1 | - | - | 1 | - | - | 1 | Right | Right | Metal | Temperature | Degc
2LBA02CT014_XQ03.OUT | MS METAL TEMP 100% | Boiler | Pcfb | 1 | Final Superheater | Final Superheater | 1 | - | - | 1 | - | - | 1 | - | - | Metal | Temperature | Degc
2LBA01DT901.OUT | MS HDR TEMP SEL | Boiler | Pcfb | 1 | Final Superheater | Final Superheater | 1 | - | - | 1 | - | - | 1 | Outlet | Outlet | Main Steam | Temperature | Degc
2LBA01CP010_XQ01.OUT | MS PRESS AT SH O\L LEFT | Boiler | Pcfb | 1 | Final Superheater | Final Superheater | 1 | - | - | 1 | - | - | 1 | Outlet | Unassigned | Main Steam | Pressure | Kg/Cm2
2LBA02CP010_XQ01.OUT | MS PRESS AT SH O\L LEFT | Boiler | Pcfb | 1 | Final Superheater | Final Superheater | 1 | - | - | 1 | - | - | 1 | Outlet | Unassigned | Steam | Pressure | Kg/Cm2
2SH_OLTMP_LSEL.OUT | SH O\L TEMP LEFT | Boiler | Pcfb | 1 | Final Superheater | Final Superheater | 1 | - | - | 1 | - | - | 1 | Outlet | Outlet | Steam | Temperature | Degc
FINALSHTEMP_R.OUT | SH O\L TEMP RIGHT | Boiler | Pcfb | 1 | Final Superheater | Final Superheater | 1 | - | - | 1 | - | - | 1 | Outlet | Outlet | Main Steam | Temperature | Degc
2SH_OLTMP_RSEL.OUT | SH O\L TEMP RIGHT | Boiler | Pcfb | 1 | Final Superheater | Final Superheater | 1 | - | - | 1 | - | - | 1 | Outlet | Outlet | Steam | Temperature | Degc
FINALSHTEMP_L.OUT | SH O\L TEMP LEFT | Boiler | Pcfb | 1 | Final Superheater | Final Superheater | 1 | - | - | 1 | - | - | 1 | Outlet | Outlet | Main Steam | Temperature | Degc
2LBG10DF901_XJ02.OUT | TOTAL MS FLOW | Boiler | Pcfb | 1 | Final Superheater | Final Superheater | 1 | - | - | 1 | - | - | 1 | - | - | Main Steam | Flow | TPH
2HAH40CT082_XQ03.OUT_2HAH40CT083_XQ03.OUT_df | FINAL SH METAL TEMP RHS AND FINAL SH METAL TEMP LHS DIFFERENCE | Boiler | Pcfb | 1 | Final Superheater | Final Superheater | 1 | - | - | 1 | - | - | 1 | LEFT |  | Metal Temperature | Difference | Degc | 6494240d455178000757b538
2LAB30DF901_XJ01.OUT_2LBG10DF901_XJ02.OUT_df | Feedwater Flow to Steam Flow Difference | Boiler | Pcfb | 1 | Final Superheater | Final Superheater | 1 | - | - | 1 | - | - | 1 | - | - | Fw-Main Steam | Difference | Unassigned | 64a5194ea96fec000635844f
state__63fdcb56d749bf0007e4ab0a | Boiler-1 Final Superheater status | Boiler | Pcfb | 1 | Final Superheater | Final Superheater | 1 | - | - | 1 | - | - | 1 | - | - | Status | On | -
FINALSHTEMP_R.OUT_FINALSHTEMP_L.OUT_avg | FINALSH O\L TEMP AVG | Boiler | Pcfb | 1 | Final Superheater | Final Superheater | 1 | - | - | 1 | - | - | 1 | Outlet | Outlet | Main Steam | Avg | Degc | 65cb33b2e766240007c655d1
2LBA01CP014_XQ01.OUT_2LBA01CP013_XQ01.OUT_avg | MS HDR PR AVG | Boiler | Pcfb | 1 | Final Superheater | Final Superheater | 1 | - | - | 1 | - | - | 1 | Outlet | Outlet | Main Steam | Avg | Unassigned | 65cb34fe57dcdf0007aec8b5
2LBG10DF901_XJ02.OUT_2TotalCoalFlow.out_ratio | Total Fuel-Main Steam Flow Ratio | Boiler | Pcfb | 1 | Final Superheater | Final Superheater | 1 | - | - | 1 | - | - | 1 | - | - | Total Fuel-Main Steam Flow | Ratio | TPH | 65df21809f84210007dcaaae
2LBG10DF901_XJ02.OUT_roc | TOTAL MS FLOW Rate of Change | Boiler | Pcfb | 1 | Final Superheater | Final Superheater | 1 | - | - | 1 | - | - | 1 | - | - | Main Steam | Roc | TPH | 65df2326de64470007832def
2LBG10DF901_XJ02.OUT_scale | TOTAL MS FLOW scaled | Boiler | Pcfb | 1 | Final Superheater | Final Superheater | 1 | - | - | 1 | - | - | 1 | - | - | Main Steam | _scaled | TPH | 65e06357554184000785e9eb
2HAH40CT083_XQ03.OUT_2HAH40CT082_XQ03.OUT_dt | Final Superheater Delta T (Flue gas) | Boiler | Pcfb | 1 | Final Superheater | Final Superheater | 1 | - | - | 1 | - | - | 1 | Outlet | Outlet | Flue Gas | Delta T | Degc | 664756a1dede380007838f7b
FINALSHTEMP_L.OUT_FINALSHTEMP_R.OUT_dt | Final Superheater L-R Delta T (Main Steam) | Boiler | Pcfb | 1 | Final Superheater | Final Superheater | 1 | - | - | 1 | - | - | 1 | Outlet | Outlet | Main Steam | Delta T | Degc | 6647580eb6f9c70007647932
2LBG10DF901_XJ02.OUT_2TOT_FW_FLOW.OUT_vr | feedwater & mainsteam flow diff | Boiler | Pcfb | 1 | Final Superheater | Final Superheater | 1 | - | - | 1 | - | - | 1 | - | - | Main Steam | Difference | TPH | 666ad964e30382000750c78d
635219343e4a8c0006f29888_Boiler_1_Risk | Boiler Risk | Boiler | Pcfb | 1 | Final Superheater | Final Superheater | 1 | - | - | 1 | - | - | 1 | - | - | - | -
2HAH40CT083_XQ03.OUT_2HAH40CT082_XQ03.OUT_vr | Final Superheater Left Right Difference | Boiler | Pcfb | 1 | Final Superheater | Final Superheater | 1 | - | - | 1 | - | - | 1 | Right | Right | Metal | Vr | Degc | 6708fc008d2e620007324391
2LBA01CQ002_XQ01.OUT | CCT AT SH O/L | Boiler | Pcfb | 1 | Final Superheater | Final Superheater | 1 | - | - | 1 | - | - | 1 | - | - | Main Steam | Cation Conductivity | μS/cm
2LBA01CQ004_XQ01.OUT | SILICA CONT AT SH O/L | Boiler | Pcfb | 1 | Final Superheater | Final Superheater | 1 | - | - | 1 | - | - | 1 | - | - | Main Steam | Silica | Ppm
2LBA01CQ003_XQ01.OUT | Na AT SH O/L | Boiler | Pcfb | 1 | Final Superheater | Final Superheater | 1 | - | - | 1 | - | - | 1 | - | - | Main Steam | Sodium | Ppm
2LBA01CQ001_XQ01.OUT | PH AT SH O/L | Boiler | Pcfb | 1 | Final Superheater | Final Superheater | 1 | - | - | 1 | - | - | 1 | - | - | Main Steam | Ph | Ph
2TOT_MS_FLOW.OUT | TOT_MS_FLOW | Boiler | Pcfb | 1 | Final Superheater | Final Superheater | 1 | - | - | 1 | - | - | 1 | - | - | Main Steam | Flow | TPH
2MN_STM_TMP_TUR.OUT | MN_STM_TMP | Boiler | Pcfb | 1 | Final Superheater | Final Superheater | 1 | - | - | 1 | - | - | 1 | - | - | Main Steam | Temperature | Degc
635219343e4a8c0006f29888_Fuel_Supply_1_shutdown | Fuel Supply shutdown | Fuel Supply | Fuel Supply 1 status | 1 | Fuel Supply 1 status | Fuel Supply | 1 | - | - | 1 | - | - | 1 | - | - | Fuel Supply | shutdown | -
635219343e4a8c0006f29888_Fuel_Supply_1_startup | Fuel Supply startup | Fuel Supply | Fuel Supply 1 status | 1 | Fuel Supply 1 status | Fuel Supply | 1 | - | - | 1 | - | - | 1 | - | - | Fuel Supply | startup | -
635219343e4a8c0006f29888_Fuel_Supply_1_machine_status | Fuel Supply machine_status | Fuel Supply | Fuel Supply 1 status | 1 | Fuel Supply 1 status | Fuel Supply | 1 | - | - | 1 | - | - | 1 | - | - | Fuel Supply | machine_status | -
635219343e4a8c0006f29888_Fuel_Supply_1_slow_roll | Fuel Supply slow_roll | Fuel Supply | Fuel Supply 1 status | 1 | Fuel Supply 1 status | Fuel Supply | 1 | - | - | 1 | - | - | 1 | - | - | Fuel Supply | slow_roll | -
2HHA22CE100_XQ01.OUT | BC COR 2 FLAME INTENSITY | Boiler | Pcfb | 1 | Furnace | Furnace | 1 | - | - | 1 | - | - | 1 | - | - | Flame | Intensity | Unassigned
2HHA23CE100_XQ01.OUT | BC COR 3 FLAME INTENSITY | Boiler | Pcfb | 1 | Furnace | Furnace | 1 | - | - | 1 | - | - | 1 | - | - | Flame | Intensity | Unassigned
2HHL20DF901.OUT | SEC. AIR FLOW-RIGHT | Boiler | Pcfb | 1 | Furnace | Furnace | 1 | - | - | 1 | - | - | 1 | - | - | Secondary Air | Flow | Unassigned
2HBK15CT001_XQ03.OUT | FURN TEMP-R | Boiler | Pcfb | 1 | Furnace | Furnace | 1 | Pass | Right Pass | 1 | Screen | Screen | 2 | - | - | Flue Gas | Temperature | Degc
2HBK15DP901.OUT | FURNACE PRESS-L | Boiler | Pcfb | 1 | Furnace | Furnace | 1 | Pass | Left Pass | 2 | Screen | Screen | 1 | Outlet | Outlet | Flue Gas | Pressure | Mmwc
2HHA73CE100_XQ01.OUT | GH COR 3 FLAME INTENSITY | Boiler | Pcfb | 1 | Furnace | Furnace | 1 | Flame Scanner | Flame Scanner | 1 | Elevation | Scanner Elev Ab | 1 | Corner | Corner3 | Flame | Intensity | %
2HHA24CE100_XQ01.OUT | BC COR 4 FLAME INTENSITY | Boiler | Pcfb | 1 | Furnace | Furnace | 1 | - | - | 1 | - | - | 1 | - | - | Flame | Intensity | Unassigned
2HBK11AA101_XQ50.OUT | BURNER TILT POWER CYL-1 | Boiler | Pcfb | 1 | Furnace | Furnace | 1 | Burner Control | Unassigned | 1 | - | - | 1 | Corner | - | Burner | Tilt | Unassigned
2HBK15CP003_XQ01.OUT | WIND BOX TO FURN. DPT-3 | Boiler | Pcfb | 1 | Furnace | Furnace | 1 | Windbox | Windbox | 2 | - | - | 1 | - | - | Secondary Air | Delta P | Mmwc
2HBK12AA101_XQ50.OUT | BURNER TILT POWER CYL-2 | Boiler | Pcfb | 1 | Furnace | Furnace | 1 | Burner Control | Unassigned | 1 | - | - | 1 | Corner | - | Burner | Tilt | Unassigned
2HHA31CE100_XQ01.OUT | CD COR 1 FLAME INTENSITY | Boiler | Pcfb | 1 | Furnace | Furnace | 1 | - | - | 1 | - | - | 1 | - | - | Flame | Intensity | Unassigned
2HBK13AA101_XQ50.OUT | BURNER TILT POWER CYL-3 | Boiler | Pcfb | 1 | Furnace | Furnace | 1 | Burner Control | Unassigned | 1 | - | - | 1 | Corner | - | Burner | Tilt | Unassigned
2HHA32CE100_XQ01.OUT | CD COR 2 FLAME INTENSITY | Boiler | Pcfb | 1 | Furnace | Furnace | 1 | - | - | 1 | - | - | 1 | - | - | Flame | Intensity | Unassigned
2HBK10CP001_XQ01.OUT | WIND BOX TO FURN. DPT-1 | Boiler | Pcfb | 1 | Furnace | Furnace | 1 | Windbox | Unassigned | 1 | - | - | 1 | - | - | Secondary Air | Delta P | Unassigned
2HHL10DF901.OUT | SEC. AIR FLOW-LEFT | Boiler | Pcfb | 1 | Furnace | Furnace | 1 | - | - | 1 | - | - | 1 | - | - | Secondary Air | Flow | Unassigned
2HHA34CE100_XQ01.OUT | CD COR 4 FLAME INTENSITY | Boiler | Pcfb | 1 | Furnace | Furnace | 1 | - | - | 1 | - | - | 1 | - | - | Flame | Intensity | Unassigned
2HHA51CE100_XQ01.OUT | EF COR 1 FLAME INTENSITY | Boiler | Pcfb | 1 | Furnace | Furnace | 1 | - | - | 1 | - | - | 1 | - | - | Flame | Intensity | Unassigned
2HHL40CP001_XQ01.OUT | WIND BOX PRESS-R | Boiler | Pcfb | 1 | Furnace | Furnace | 1 | - | - | 1 | - | - | 1 | - | - | Secondary Air | Pressure | Kg/Cm2
2HBK14AA101_XQ50.OUT | BURNER TILT POWER CYL-4 | Boiler | Pcfb | 1 | Furnace | Furnace | 1 | Burner Control | Unassigned | 1 | - | - | 1 | Corner | - | Burner | Tilt | Unassigned
2HHL30CP001_XQ01.OUT | WIND BOX PRESS-L | Boiler | Pcfb | 1 | Furnace | Furnace | 1 | - | - | 1 | - | - | 1 | - | - | Secondary Air | Pressure | Kg/Cm2
2HHA33CE100_XQ01.OUT | CD COR 3 FLAME INTENSITY | Boiler | Pcfb | 1 | Furnace | Furnace | 1 | - | - | 1 | - | - | 1 | - | - | Flame | Intensity | Unassigned
2HHA41CE100_XQ01.OUT | DE COR 1 FLAME INTENSITY | Boiler | Pcfb | 1 | Furnace | Furnace | 1 | - | - | 1 | - | - | 1 | - | - | Flame | Intensity | Unassigned
2HHL10DF902.OUT | SA FLOW TO FURNACE (L) | Boiler | Pcfb | 1 | Furnace | Furnace | 1 | Windbox | Unassigned | 1 | - | - | 1 | Inlet | Inlet | Secondary Air | Flow | Unassigned
2HHL10DF903.OUT | TOTAL SA FLOW TO FURNACE | Boiler | Pcfb | 1 | Furnace | Furnace | 1 | Windbox | Unassigned | 1 | - | - | 1 | Inlet | Inlet | Secondary Air | Total Flow | Unassigned
2HBK10CP004_XQ01.OUT | WIND BOX TO FURN. DPT-2 | Boiler | Pcfb | 1 | Furnace | Furnace | 1 | Windbox | Unassigned | 1 | - | - | 1 | - | - | Secondary Air | Delta P | Unassigned
2HHA42CE100_XQ01.OUT | DE COR 2 FLAME INTENSITY | Boiler | Pcfb | 1 | Furnace | Furnace | 1 | - | - | 1 | - | - | 1 | - | - | Flame | Intensity | Unassigned
2HHA52CE100_XQ01.OUT | EF COR 2 FLAME INTENSITY | Boiler | Pcfb | 1 | Furnace | Furnace | 1 | - | - | 1 | - | - | 1 | - | - | Flame | Intensity | Unassigned
2HBK10CT001_XQ03.OUT | FURN TEMP-L | Boiler | Pcfb | 1 | Furnace | Furnace | 1 | Pass | Left Pass | 2 | Screen | Screen | 2 | - | - | Flue Gas | Temperature | Degc
2HHL20DF902.OUT | SA FLOW TO FURNACE (R) | Boiler | Pcfb | 1 | Furnace | Furnace | 1 | Windbox | Unassigned | 1 | - | - | 1 | Inlet | Inlet | Secondary Air | Flow | Unassigned
2HHA43CE100_XQ01.OUT | DE COR 3 FLAME INTENSITY | Boiler | Pcfb | 1 | Furnace | Furnace | 1 | - | - | 1 | - | - | 1 | - | - | Flame | Intensity | Unassigned
2HHQ20CP002_XQ01.OUT | SCANNER AIR/FURNACE DIFF PRESS | Boiler | Pcfb | 1 | Furnace | Furnace | 1 | - | - | 1 | - | - | 1 | - | - | Air | Pressure | Mmwc
2HBK10DP155_XJ01.OUT | BURNER TILT PART MASTER | Boiler | Pcfb | 1 | Furnace | Furnace | 1 | Burner Control | Burner Control | 1 | - | - | 1 | Corner | Corner | Burner | Tilt | Unassigned
2HHA53CE100_XQ01.OUT | EF COR 3 FLAME INTENSITY | Boiler | Pcfb | 1 | Furnace | Furnace | 1 | - | - | 1 | - | - | 1 | - | - | Flame | Intensity | Unassigned
2HHA11CE100_XQ01.OUT | AB COR 1 FLAME INTENSITY | Boiler | Pcfb | 1 | Furnace | Furnace | 1 | - | - | 1 | - | - | 1 | - | - | Flame | Intensity | Unassigned
2HHA13CE100_XQ01.OUT | AB COR 3 FLAME INTENSITY | Boiler | Pcfb | 1 | Furnace | Furnace | 1 | - | - | 1 | - | - | 1 | - | - | Flame | Intensity | Unassigned
2BURNER_TILT_AVG.OUT | BURNER TILT AVERAGE | Boiler | Pcfb | 1 | Furnace | Furnace | 1 | Burner Control | Burner Control | 1 | - | - | 1 | Corner | Corner | Burner | Tilt | Unassigned
2HHA12CE100_XQ01.OUT | AB COR 2 FLAME INTENSITY | Boiler | Pcfb | 1 | Furnace | Furnace | 1 | - | - | 1 | - | - | 1 | - | - | Flame | Intensity | Unassigned
2HHA44CE100_XQ01.OUT | DE COR 4 FLAME INTENSITY | Boiler | Pcfb | 1 | Furnace | Furnace | 1 | - | - | 1 | - | - | 1 | - | - | Flame | Intensity | Unassigned
2HHA71CE100_XQ01.OUT | GH COR 1 FLAME INTENSITY | Boiler | Pcfb | 1 | Furnace | Furnace | 1 | - | - | 1 | - | - | 1 | - | - | Flame | Intensity | Unassigned
2HHA72CE100_XQ01.OUT | GH COR 2 FLAME INTENSITY | Boiler | Pcfb | 1 | Furnace | Furnace | 1 | - | - | 1 | - | - | 1 | - | - | Flame | Intensity | Unassigned
2HHA14CE100_XQ01.OUT | AB COR 4 FLAME INTENSITY | Boiler | Pcfb | 1 | Furnace | Furnace | 1 | - | - | 1 | - | - | 1 | - | - | Flame | Intensity | Unassigned
2HHA74CE100_XQ01.OUT | GH COR 4 FLAME INTENSITY | Boiler | Pcfb | 1 | Furnace | Furnace | 1 | - | - | 1 | - | - | 1 | - | - | Flame | Intensity | Unassigned
2HHA21CE100_XQ01.OUT | BC COR 1 FLAME INTENSITY | Boiler | Pcfb | 1 | Furnace | Furnace | 1 | - | - | 1 | - | - | 1 | - | - | Flame | Intensity | Unassigned
2HHA61CE100_XQ01.OUT | FG COR 1 FLAME INTENSITY | Boiler | Pcfb | 1 | Furnace | Furnace | 1 | - | - | 1 | - | - | 1 | - | - | Flame | Intensity | Unassigned
2HHA54CE100_XQ01.OUT | EF COR 4 FLAME INTENSITY | Boiler | Pcfb | 1 | Furnace | Furnace | 1 | - | - | 1 | - | - | 1 | - | - | Flame | Intensity | Unassigned
2HHA64CE100_XQ01.OUT | FG COR 4 FLAME INTENSITY | Boiler | Pcfb | 1 | Furnace | Furnace | 1 | - | - | 1 | - | - | 1 | - | - | Flame | Intensity | Unassigned
2HHA62CE100_XQ01.OUT | FG COR 2 FLAME INTENSITY | Boiler | Pcfb | 1 | Furnace | Furnace | 1 | - | - | 1 | - | - | 1 | - | - | Flame | Intensity | Unassigned
2HHA63CE100_XQ01.OUT | FG COR 3 FLAME INTENSITY | Boiler | Pcfb | 1 | Furnace | Furnace | 1 | - | - | 1 | - | - | 1 | - | - | Flame | Intensity | Unassigned
2HLA01DP101_YT06.OUT | FUR-WB SET POINT SIGNAL &gt; IND | Boiler | Pcfb | 1 | Furnace | Furnace | 1 | - | - | 1 | - | - | 1 | - | - | Position | Percentage | Unassigned
2HHL41AA106_YT23.OUT | ELEV F DAMPER DEMAND SIGNAL | Boiler | Pcfb | 1 | Furnace | Furnace | 1 | Sadc | Sadc | 1 | - | - | 1 | - | - | Position | Percentage | Unassigned
2HHL41AA112_YT23.OUT | ELEV CD DAMPER DEMAND SIGNAL | Boiler | Pcfb | 1 | Furnace | Furnace | 1 | Sadc | Sadc | 1 | - | - | 1 | - | - | Position | Percentage | Unassigned
2HHL41AA101_YT23.OUT | ELEV A DAMPER DEMAND SIGNAL | Boiler | Pcfb | 1 | Furnace | Furnace | 1 | Sadc | Sadc | 1 | - | - | 1 | - | - | Position | Percentage | Unassigned
2HHL41AA103_YT23.OUT | ELEV C DAMPER DEMAND SIGNAL | Boiler | Pcfb | 1 | Furnace | Furnace | 1 | Sadc | Sadc | 1 | - | - | 1 | - | - | Position | Percentage | Unassigned
2HHL41AA104_YT23.OUT | ELEV D DAMPER DEMAND SIGNAL | Boiler | Pcfb | 1 | Furnace | Furnace | 1 | Sadc | Sadc | 1 | - | - | 1 | - | - | Position | Percentage | Unassigned
2HHL41AA105_YT23.OUT | ELEV E DAMPER DEMAND SIGNAL | Boiler | Pcfb | 1 | Furnace | Furnace | 1 | Sadc | Sadc | 1 | - | - | 1 | - | - | Position | Percentage | Unassigned
2HHL41AA107_YT23.OUT | ELEV G DAMPER DEMAND SIGNAL | Boiler | Pcfb | 1 | Furnace | Furnace | 1 | Sadc | Sadc | 1 | - | - | 1 | - | - | Position | Percentage | Unassigned
2HHL41AA113_YT23.OUT | ELEV EF DAMPER DEMAND SIGNAL | Boiler | Pcfb | 1 | Furnace | Furnace | 1 | Sadc | Sadc | 1 | - | - | 1 | - | - | Position | Percentage | Unassigned
2HBK01DP000_XS00.OUT | FUR -WB DPT SEL | Boiler | Pcfb | 1 | Furnace | Furnace | 1 | - | - | 1 | - | - | 1 | - | - | Furnace | Setpoint | Unassigned
2HHL41AA111_YT23.OUT | ELEV AB DAMPER DEMAND SIGNAL | Boiler | Pcfb | 1 | Furnace | Furnace | 1 | Sadc | Sadc | 1 | - | - | 1 | - | - | Position | Percentage | Unassigned
2HHL41AA102_YT23.OUT | ELEV B DAMPER DEMAND SIGNAL | Boiler | Pcfb | 1 | Furnace | Furnace | 1 | Sadc | Sadc | 1 | - | - | 1 | - | - | Position | Percentage | Unassigned
2HHL41AA108_YT23.OUT | ELEV H DAMPER DEMAND SIGNAL | Boiler | Pcfb | 1 | Furnace | Furnace | 1 | Sadc | Sadc | 1 | - | - | 1 | - | - | Position | Percentage | Unassigned
2HHL41AA122_YT23.OUT | ELEV DE DAMPER DEMAND SIGNAL | Boiler | Pcfb | 1 | Furnace | Furnace | 1 | Sadc | Sadc | 1 | - | - | 1 | - | - | Position | Percentage | Unassigned
2HHL41AA124_YT23.OUT | ELEV HH DAMPER DEMAND SIGNAL | Boiler | Pcfb | 1 | Furnace | Furnace | 1 | Sadc | Sadc | 1 | - | - | 1 | - | - | Position | Percentage | Unassigned
2HHL41AA125_YT23.OUT | LOWER OFA DAMPER DEMAND SIGNAL | Boiler | Pcfb | 1 | Furnace | Furnace | 1 | Sadc | Sadc | 1 | - | - | 1 | - | - | Position | Percentage | Unassigned
2HFE30DP151.OUT | PA HDR SP | Boiler | Pcfb | 1 | Furnace | Furnace | 1 | - | - | 1 | - | - | 1 | Outlet | Outlet | Primary Air | Setpoint | Unassigned
2HHL41AA123_YT23.OUT | ELEV FG DAMPER DEMAND SIGNAL | Boiler | Pcfb | 1 | Furnace | Furnace | 1 | Sadc | Sadc | 1 | - | - | 1 | - | - | Position | Percentage | Unassigned
2HHL41AA126_YT23.OUT | LOWER UFA DAMPER DEMAND SIGNAL | Boiler | Pcfb | 1 | Furnace | Furnace | 1 | Sadc | Sadc | 1 | - | - | 1 | - | - | Position | Percentage | Unassigned
2HHL41AA121_YT23.OUT | ELEV BC DAMPER DEMAND SIGNAL | Boiler | Pcfb | 1 | Furnace | Furnace | 1 | Sadc | Sadc | 1 | - | - | 1 | - | - | Position | Percentage | Unassigned
2HHL41AA114_YT23.OUT | ELEV GH DAMPER DEMAND SIGNAL | Boiler | Pcfb | 1 | Furnace | Furnace | 1 | Sadc | Sadc | 1 | - | - | 1 | - | - | Position | Percentage | Unassigned
2HBK10DP150.OUT | FUR PR SET POINT | Boiler | Pcfb | 1 | Furnace | Furnace | 1 | - | - | 1 | - | - | 1 | - | - | Flue Gas | Setpoint | Unassigned
2HBK10DP901.OUT | FURNACE PRESS | Boiler | Pcfb | 1 | Furnace | Furnace | 1 | Pass | Pass | 3 | Screen | Screen | 1 | Outlet | Outlet | Flue Gas | Pressure | mmwc
2TotalCoalFlow.out_2HLB02DF901_XJ04.OUT_ratio | Air-Fuel Ratio | Boiler | Pcfb | 1 | Furnace | Furnace | 1 | - | - | 1 | - | - | 1 | - | - | Air- Fuel | Ratio | Unassigned | 64816a3270bd1400070a0e42
state__63fda556a6096a0006ad487a | Boiler-1 Furnace status | Boiler | Pcfb | 1 | Furnace | Furnace | 1 | - | - | 1 | - | - | 1 | - | - | Status | On | -
2HHL10DF903.OUT_2TOTALPA.OUT_ratio | Ratio of Primary and Secondary air flow | Boiler | Pcfb | 1 | Furnace | Furnace | 1 | Windbox | Unassigned | 1 | - | - | 1 | Inlet | Inlet | Primary-Secondary Air Flow | Ratio | Unassigned | 65df22dac78e020007a32bb9
2HBK10CP002_XQ01.OUT_2HLA50CP001_XQ01.OUT_df | APH-A Windbox Differential pressure | Boiler | Pcfb | 1 | Furnace | Furnace | 1 | Pass | Left Pass | 2 | Screen | Screen | 1 | Outlet | Outlet | Flue Gas | Difference | Mmwc | 66714a1b55ebdd00070b7edf
2HBK10DP901.OUT_2HLA60CP001_XQ01.OUT_df | Aph-B windbox differential pressure | Boiler | Pcfb | 1 | Furnace | Furnace | 1 | Pass | Pass | 3 | Screen | Screen | 1 | Outlet | Outlet | Flue Gas | Difference | mmwc | 66714a9ad7818b0007b495e6
2HBK10CP002_XQ01.OUT_2HBK10DP150.OUT_vr | Furnace pressure-L feedback - demand | Boiler | Pcfb | 1 | Furnace | Furnace | 1 | Pass | Left Pass | 2 | Screen | Screen | 1 | Outlet | Outlet | Pressure | Vr | Mmwc | 6709098db557c800060e0692
2HBK10DP901.OUT_2HBK10DP150.OUT_vr | Furnace pressure feedback - demand | Boiler | Pcfb | 1 | Furnace | Furnace | 1 | Pass | Pass | 3 | Screen | Screen | 1 | Outlet | Outlet | Pressure | Vr | mmwc | 67090a33101092000758d1ea
2HBK10DP150.OUT_2HBK15CP001_XQ01.OUT_vr | Furnace pressure-R feedback - demand | Boiler | Pcfb | 1 | Furnace | Furnace | 1 | - | - | 1 | - | - | 1 | - | - | Pressure | Vr | Unassigned | 67090b3662eb720007dae308
2HHA12CE100_XQ01.OUT_2HHA14CE100_XQ01.OUT_2HHA13CE100_XQ01.OUT_2HHA11CE100_XQ01.OUT_nN | AB COR FLAME INTENSITY 2/4 | Boiler | Pcfb | 1 | Furnace | Furnace | 1 | - | - | 1 | - | - | 1 | - | - | Flame | N Of N | Unassigned | 671a31cb1c33a0000726fd09
2HHA21CE100_XQ01.OUT_2HHA23CE100_XQ01.OUT_2HHA22CE100_XQ01.OUT_2HHA24CE100_XQ01.OUT_nN | BC COR FLAME INTENSITY 2/4 | Boiler | Pcfb | 1 | Furnace | Furnace | 1 | - | - | 1 | - | - | 1 | - | - | Flame | N Of N | Unassigned | 671a3b602606e20007ded3ec
2HHA34CE100_XQ01.OUT_2HHA32CE100_XQ01.OUT_2HHA33CE100_XQ01.OUT_2HHA31CE100_XQ01.OUT_nN | CD COR FLAME INTENSITY 2/4 | Boiler | Pcfb | 1 | Furnace | Furnace | 1 | - | - | 1 | - | - | 1 | - | - | Flame | N Of N | Unassigned | 671a3bd97b278b0006c09cb1
2HHA44CE100_XQ01.OUT_2HHA41CE100_XQ01.OUT_2HHA42CE100_XQ01.OUT_2HHA43CE100_XQ01.OUT_nN | DE COR FLAME INTENSITY 2/4 | Boiler | Pcfb | 1 | Furnace | Furnace | 1 | - | - | 1 | - | - | 1 | - | - | Flame | N Of N | Unassigned | 671a3c81096b9a00072222e1
2HHA54CE100_XQ01.OUT_2HHA51CE100_XQ01.OUT_2HHA53CE100_XQ01.OUT_2HHA52CE100_XQ01.OUT_nN | EF COR FLAME INTENSITY 2/4 | Boiler | Pcfb | 1 | Furnace | Furnace | 1 | - | - | 1 | - | - | 1 | - | - | Flame | N Of N | Unassigned | 671a3d68be572900072ed347
2HHA63CE100_XQ01.OUT_2HHA62CE100_XQ01.OUT_2HHA61CE100_XQ01.OUT_2HHA64CE100_XQ01.OUT_nN | FG COR FLAME INTENSITY 2/4 | Boiler | Pcfb | 1 | Furnace | Furnace | 1 | - | - | 1 | - | - | 1 | - | - | Flame | N Of N | Unassigned | 671a3db8cf1baf0006a3175b
2HHA71CE100_XQ01.OUT_2HHA74CE100_XQ01.OUT_2HHA72CE100_XQ01.OUT_2HHA73CE100_XQ01.OUT_nN | GH COR FLAME INTENSITY 2/4 | Boiler | Pcfb | 1 | Furnace | Furnace | 1 | - | - | 1 | - | - | 1 | - | - | Flame | N Of N | Unassigned | 671a3e359adcb40007a81b99
2HBK11AA101_XQ50.OUT_2BURNER_TILT_AVG.OUT_vr | BURNER TILT AVERAGE-CYL-1 | Boiler | Pcfb | 1 | Furnace | Furnace | 1 | Burner Control | Unassigned | 1 | - | - | 1 | Corner | - | Burner Tilt | Vr | Unassigned | 671f81fe592fbb000619d3ce
2HBK12AA101_XQ50.OUT_2BURNER_TILT_AVG.OUT_vr | BURNER TILT AVERAGE-CYL-2 | Boiler | Pcfb | 1 | Furnace | Furnace | 1 | Burner Control | Unassigned | 1 | - | - | 1 | Corner | - | Burner Tilt | Vr | Unassigned | 671f825fd5c546000771a4b2
2HBK13AA101_XQ50.OUT_2BURNER_TILT_AVG.OUT_vr | BURNER TILT AVERAGE-CYL-3 | Boiler | Pcfb | 1 | Furnace | Furnace | 1 | Burner Control | Unassigned | 1 | - | - | 1 | Corner | - | Burner Tilt | Vr | Unassigned | 671f82b5d5c546000771a4b3
2HBK14AA101_XQ50.OUT_2BURNER_TILT_AVG.OUT_vr | BURNER TILT AVERAGE-CYL-4 | Boiler | Pcfb | 1 | Furnace | Furnace | 1 | Burner Control | Unassigned | 1 | - | - | 1 | Corner | - | Burner Tilt | Vr | Unassigned | 671f831167bbee00068c6ec7
2HHL41AA101_XS00.OUT | COAL ELEV A DAMPER FEEDBACK | Boiler | Pcfb | 1 | Furnace | Furnace | 1 | Sadc | Sadc | 1 | - | - | 1 | - | - | Position | Percentage | %
2HHL41AA103_XS00.OUT | COAL ELEV C DAMPER FEEDBACK | Boiler | Pcfb | 1 | Furnace | Furnace | 1 | Sadc | Sadc | 1 | - | - | 1 | - | - | Position | Percentage | %
2HHL41AA102_XS00.OUT | COAL ELEV B DAMPER FEEDBACK | Boiler | Pcfb | 1 | Furnace | Furnace | 1 | Sadc | Sadc | 1 | - | - | 1 | - | - | Position | Percentage | %
2HHL41AA104_XS00.OUT | COAL ELEV D DAMPER FEEDBACK | Boiler | Pcfb | 1 | Furnace | Furnace | 1 | Sadc | Sadc | 1 | - | - | 1 | - | - | Position | Percentage | %
2HHL41AA108_XS00.OUT | COAL ELEV H DAMPER FEEDBACK | Boiler | Pcfb | 1 | Furnace | Furnace | 1 | Sadc | Sadc | 1 | - | - | 1 | - | - | Position | Percentage | %
2HHL41AA105_XS00.OUT | COAL ELEV E DAMPER FEEDBACK | Boiler | Pcfb | 1 | Furnace | Furnace | 1 | Sadc | Sadc | 1 | - | - | 1 | - | - | Position | Percentage | %
2HHL41AA107_XS00.OUT | COAL ELEV G DAMPER FEEDBACK | Boiler | Pcfb | 1 | Furnace | Furnace | 1 | Sadc | Sadc | 1 | - | - | 1 | - | - | Position | Percentage | %
2HHL41AA106_XS00.OUT | COAL ELEV F DAMPER FEEDBACK | Boiler | Pcfb | 1 | Furnace | Furnace | 1 | Sadc | Sadc | 1 | - | - | 1 | - | - | Position | Percentage | %
2FUR_PRES_LAG.OUT | FUR_PRES_LAG | Boiler | Pcfb | 1 | Furnace | Furnace | 1 | - | - | 1 | - | - | 1 | - | - | Flue Gas | Pressure | Kg/Cm2
2load_actual_MV3.OUT | ACTUAL LOAD | Generator System | Generator System | 1 | Generator | Generator | 1 | - | - | 1 | - | - | 1 | - | - | Power | Load | Mw
2load_actual_MV3.OUT_roc | ACTUAL LOAD Rate of Change | Generator System | Generator System | 1 | Generator | Generator | 1 | - | - | 1 | - | - | 1 | - | - | Power | Roc | Mw | 64772382a39ce2000719ccb6
2load_actual_MV3.OUT_scale | ACTUAL LOAD scaled | Generator System | Generator System | 1 | Generator | Generator | 1 | - | - | 1 | - | - | 1 | - | - | Power | _Scaled | Mw | 647f03a51177ef000762c2a4
2load_actual_MV3.OUT_2LBG10DF901_XJ02.OUT_ratio | Specific_Steam_Consumption | Generator System | Generator System | 1 | Generator | Generator | 1 | - | - | 1 | - | - | 1 | - | - | Power | Ratio | Mw | 64b6142179a1ba0007969c0d
state__641ae90d14e944000758d258 | Generator System-1 Generator status | Generator System | Generator System | 1 | Generator | Generator | 1 | - | - | 1 | - | - | 1 | - | - | Status | On | -
2MKG25CP001XQ10.OUT | PR H2 STATOR FRAME | Generator System | Generator System | 1 | Generator | Generator | 1 | - | - | 1 | - | - | 1 | - | - | H2 | Pressure | Kg/cm2
2MKG25CP003XQ10.OUT | PR H2 STATOR FRAME | Generator System | Generator System | 1 | Generator | Generator | 1 | - | - | 1 | - | - | 1 | - | - | H2 | Pressure | Kg/cm2
2MKG25CP002XQ10.OUT | PR H2 STATOR FRAME | Generator System | Generator System | 1 | Generator | Generator | 1 | - | - | 1 | - | - | 1 | - | - | H2 | Pressure | Kg/cm2
2MKG25CQ001XQ10.OUT | PURITY H2 GEN CASING | Generator System | Generator System | 1 | Generator | Generator | 1 | - | - | 1 | - | - | 1 | - | - | H2 | Purity | %
2MKG69CM001XQ10.OUT | DEW POINT OF H2 GAS | Generator System | Generator System | 1 | Generator | Generator | 1 | - | - | 1 | - | - | 1 | - | - | H2 | Dew Point | Degc
2MKD11CY021XQ01.OUT | BRG PED VIB GEN FRONT-X | Generator System | Generator System | 1 | Generator | Generator | 1 | - | - | 1 | Bearing | Bearing | 1 | Front | Front-X | Metal | Vibration | μm/sec
2MKD11CY022XQ01.OUT | BRG PED VIB GEN FRONT-Y | Generator System | Generator System | 1 | Generator | Generator | 1 | - | - | 1 | Bearing | Bearing | 1 | Front | Front-Y | Metal | Vibration | μm/sec
2MKD11CY901XQ01.OUT | ABS SHFT VIB GEN FRONT-X | Generator System | Generator System | 1 | Generator | Generator | 1 | - | - | 1 | Shaft | Shaft | 1 | - | - | Metal | Vibration | μm/sec
2MKD12CY901XQ01.OUT | ABS SHFT VIB GEN REAR-X | Generator System | Generator System | 1 | Generator | Generator | 1 | - | - | 1 | Shaft | Shaft | 1 | Rear | Rear-X | Metal | Vibration | μm/sec
2MKD12CY021XQ01.OUT | BRG PED VIB GEN REAR-X | Generator System | Generator System | 1 | Generator | Generator | 1 | - | - | 1 | Bearing | Bearing | 1 | Rear | Rear-X | Metal | Vibration | μm/sec
2MKD12CY022XQ01.OUT | BRG PED VIB GEN REAR-Y | Generator System | Generator System | 1 | Generator | Generator | 1 | - | - | 1 | Bearing | Bearing | 1 | Rear | Rear-Y | Metal | Vibration | μm/sec
2MKD11CY902XQ01.OUT | ABS SHFT VIB GEN FRONT-Y | Generator System | Generator System | 1 | Generator | Generator | 1 | - | - | 1 | Shaft | Shaft | 1 | - | - | Metal | Vibration | μm/sec
2MKD12CY902XQ01.OUT | ABS SHFT VIB GEN REAR-Y | Generator System | Generator System | 1 | Generator | Generator | 1 | - | - | 1 | Shaft | Shaft | 1 | Rear | Rear-Y | Metal | Vibration | μm/sec
2MKA11CT003XQ10.OUT | GEN CORE TEMP TE(NEAR SLOT 24) | Generator System | Generator System | 1 | Generator | Generator | 1 | Stator | Stator | 1 | Core | Core | 1 | - | - | Metal | Temperature | Degc
2MKA11CT004XQ10.OUT | GEN CORE TEMP TE(NEAR SLOT 24) | Generator System | Generator System | 1 | Generator | Generator | 1 | Stator | Stator | 1 | Core | Core | 1 | - | - | Metal | Temperature | Degc
2MKA20CT005AXQ10.OUT | TEMP STATOR SLOT-16 | Generator System | Generator System | 1 | Generator | Generator | 1 | Stator | Stator | 1 | Winding | Winding | 1 | - | - | Metal | Temperature | Degc
2MKA11CT002XQ10.OUT | GEN CORE TEMP TE(NEAR SLOT 11) | Generator System | Generator System | 1 | Generator | Generator | 1 | Stator | Stator | 1 | Core | Core | 1 | - | - | Metal | Temperature | Degc
2MKA20CT008AXQ10.OUT | TEMP STATOR SLOT-30 | Generator System | Generator System | 1 | Generator | Generator | 1 | Stator | Stator | 1 | Winding | Winding | 1 | - | - | Metal | Temperature | Degc
2MKA20CT003AXQ10.OUT | TEMP STATOR SLOT-9 | Generator System | Generator System | 1 | Generator | Generator | 1 | Stator | Stator | 1 | Winding | Winding | 1 | - | - | Metal | Temperature | Degc
2MKA20CT001AXQ10.OUT | TEMP STATOR SLOT-1 | Generator System | Generator System | 1 | Generator | Generator | 1 | Stator | Stator | 1 | Winding | Winding | 1 | - | - | Metal | Temperature | Degc
2MKA20CT002AXQ10.OUT | TEMP STATOR SLOT-2 | Generator System | Generator System | 1 | Generator | Generator | 1 | Stator | Stator | 1 | Winding | Winding | 1 | - | - | Metal | Temperature | Degc
2MKA20CT009AXQ10.OUT | TEMP STATOR SLOT-37 | Generator System | Generator System | 1 | Generator | Generator | 1 | Stator | Stator | 1 | Winding | Winding | 1 | - | - | Metal | Temperature | Degc
2MKA20CT010AXQ10.OUT | TEMP STATOR SLOT-8 | Generator System | Generator System | 1 | Generator | Generator | 1 | Stator | Stator | 1 | Winding | Winding | 1 | - | - | Metal | Temperature | Degc
2MKA20CT012AXQ10.OUT | TEMP STATOR SLOT-36 | Generator System | Generator System | 1 | Generator | Generator | 1 | Stator | Stator | 1 | Winding | Winding | 1 | - | - | Metal | Temperature | Degc
2MKA11CT001XQ10.OUT | GEN CORE TEMP TE(NEAR SLOT 10) | Generator System | Generator System | 1 | Generator | Generator | 1 | Stator | Stator | 1 | Core | Core | 1 | - | - | Metal | Temperature | Degc
2MKA20CT006AXQ10.OUT | TEMP STATOR SLOT-23 | Generator System | Generator System | 1 | Generator | Generator | 1 | Stator | Stator | 1 | Winding | Winding | 1 | - | - | Metal | Temperature | Degc
2MKA11CT005XQ10.OUT | GEN CORE TEMP TE(NEAR SLOT 38) | Generator System | Generator System | 1 | Generator | Generator | 1 | Stator | Stator | 1 | Core | Core | 1 | - | - | Metal | Temperature | Degc
2MKA20CT004AXQ10.OUT | TEMP STATOR SLOT-15 | Generator System | Generator System | 1 | Generator | Generator | 1 | Stator | Stator | 1 | Winding | Winding | 1 | - | - | Metal | Temperature | Degc
2MKA20CT007AXQ10.OUT | TEMP STATOR SLOT-29 | Generator System | Generator System | 1 | Generator | Generator | 1 | Stator | Stator | 1 | Winding | Winding | 1 | - | - | Metal | Temperature | Degc
2MKA20CT011AXQ10.OUT | TEMP STATOR SLOT-22 | Generator System | Generator System | 1 | Generator | Generator | 1 | Stator | Stator | 1 | Winding | Winding | 1 | - | - | Metal | Temperature | Degc
2MKA13CT004XQ10.OUT | GEN CORE TEMP EE(NEAR SLOT 24) | Generator System | Generator System | 1 | Generator | Generator | 1 | Stator | Stator | 1 | Core | Core | 1 | - | - | Metal | Temperature | Degc
2MKA11CT006XQ10.OUT | GEN CORE TEMP TE(NEAR SLOT 39) | Generator System | Generator System | 1 | Generator | Generator | 1 | Stator | Stator | 1 | Core | Core | 1 | - | - | Metal | Temperature | Degc
2MKA13CT006XQ10.OUT | GEN CORE TEMP EE(NEAR SLOT 39) | Generator System | Generator System | 1 | Generator | Generator | 1 | Stator | Stator | 1 | Core | Core | 1 | - | - | Metal | Temperature | Degc
2MKA13CT002XQ10.OUT | GEN CORE TEMP EE(NEAR SLOT 11) | Generator System | Generator System | 1 | Generator | Generator | 1 | Stator | Stator | 1 | Core | Core | 1 | - | - | Metal | Temperature | Degc
2MKA13CT005XQ10.OUT | GEN CORE TEMP EE(NEAR SLOT 38) | Generator System | Generator System | 1 | Generator | Generator | 1 | Stator | Stator | 1 | Core | Core | 1 | - | - | Metal | Temperature | Degc
2MKA13CT001XQ10.OUT | GEN CORE TEMP EE(NEAR SLOT 10) | Generator System | Generator System | 1 | Generator | Generator | 1 | Stator | Stator | 1 | Core | Core | 1 | - | - | Metal | Temperature | Degc
2MKA13CT003XQ10.OUT | GEN CORE TEMP EE(NEAR SLOT 24) | Generator System | Generator System | 1 | Generator | Generator | 1 | Stator | Stator | 1 | Core | Core | 1 | - | - | Metal | Temperature | Degc
21MKD11CT013AXQ1.OUT | GEN FR BRG BOT FR | Generator System | Generator System | 1 | Generator | Generator | 1 | - | - | 1 | Bearing | Bearing | 1 | - | - | Metal | Temperature | Degc
21MKD11CT017CXQ1.OUT | GEN FR BRG BOT RR | Generator System | Generator System | 1 | Generator | Generator | 1 | - | - | 1 | Bearing | Bearing | 1 | - | - | Metal | Temperature | Degc
21MKD12CT013AXQ1.OUT | GEN RE BRG BOT FR | Generator System | Generator System | 1 | Generator | Generator | 1 | - | - | 1 | Bearing | Bearing | 1 | - | - | Metal | Temperature | Degc
21MKD12CT017AXQ1.OUT | GEN RE BRG-BOT RR | Generator System | Generator System | 1 | Generator | Generator | 1 | - | - | 1 | Bearing | Bearing | 1 | - | - | Metal | Temperature | Degc
21MKD12CT013CXQ1.OUT | GEN RE BRG BOT FR | Generator System | Generator System | 1 | Generator | Generator | 1 | - | - | 1 | Bearing | Bearing | 1 | Bottom | Bottom Fr | Metal | Temperature | Degc
21MKA71CT011AXQ1.OUT | TEMP AIR GAS CLR A & B - 1 | Generator System | Generator System | 1 | Generator | Generator | 1 | - | - | 1 | - | - | 1 | - | - | Hydrogen | Temperature | Degc
2MKA70CT019AXQ10.OUT | TEMP COLD GAS (LEFT) EE | Generator System | Generator System | 1 | Generator | Generator | 1 | - | - | 1 | - | - | 1 | - | - | Hydrogen | Temperature | Degc
21MKD12CT017CXQ1.OUT | GEN RE BRG-BOT RR | Generator System | Generator System | 1 | Generator | Generator | 1 | - | - | 1 | Bearing | Bearing | 1 | Bottom | Bottom Rr | Metal | Temperature | Degc
21MKA71CT033AXQ1.OUT | CG TEMP AFT H2 CLR C & D-3 | Generator System | Generator System | 1 | Generator | Generator | 1 | - | - | 1 | - | - | 1 | - | - | Hydrogen | Temperature | Degc
2MKY01GX109_XQ05.OUT | STG2 REACTIVE POWER | Generator System | Generator System | 1 | Generator | Generator | 1 | - | - | 1 | - | - | 1 | - | - | Power | Reactive Power | -
2MKA72CT011AXQ10.OUT | TEMP HOT GAS CLRS BEF H2 CL | Generator System | Generator System | 1 | Generator | Generator | 1 | - | - | 1 | - | - | 1 | - | - | Hydrogen | Temperature | Degc
2PGB31CT001AXQ10.OUT | TEMP BEF H2 CLRS | Generator System | Generator System | 1 | Generator | Generator | 1 | - | - | 1 | - | - | 1 | - | - | Hydrogen | Temperature | Degc
2MKA27CT001AXQ10.OUT | TEMP PW O/L MANIFOLD | Generator System | Generator System | 1 | Generator | Generator | 1 | - | - | 1 | - | - | 1 | - | - | Stator Water | Temperature | Degc
635219343e4a8c0006f29888_Generator_System_1_shutdown | Generator System shutdown | Generator System | Generator System 1 status | 1 | Generator System 1 status | Generator System | 1 | - | - | 1 | - | - | 1 | - | - | Generator System | shutdown | -
635219343e4a8c0006f29888_Generator_System_1_startup | Generator System startup | Generator System | Generator System 1 status | 1 | Generator System 1 status | Generator System | 1 | - | - | 1 | - | - | 1 | - | - | Generator System | startup | -
635219343e4a8c0006f29888_Generator_System_1_machine_status | Generator System machine_status | Generator System | Generator System 1 status | 1 | Generator System 1 status | Generator System | 1 | - | - | 1 | - | - | 1 | - | - | Generator System | machine_status | -
635219343e4a8c0006f29888_Generator_System_1_slow_roll | Generator System slow_roll | Generator System | Generator System 1 status | 1 | Generator System 1 status | Generator System | 1 | - | - | 1 | - | - | 1 | - | - | Generator System | slow_roll | -
2BAT01GX108_XQ05.OUT | GT-2B OIL TEMP. | Generator System | Generator System | 1 | Transformer | Generator Transformer | 1 | - | - | 1 | - | - | 1 | - | - | Oil | Temperature | Degc
2BAT01GX107_XQ05.OUT | GT-2A OIL TEMP. | Generator System | Generator System | 1 | Transformer | Generator Transformer | 1 | - | - | 1 | - | - | 1 | - | - | Oil | Temperature | Degc
2BAT01GX109_XQ05.OUT | GT-2C OIL TEMP. | Generator System | Generator System | 1 | Transformer | Generator Transformer | 1 | - | - | 1 | - | - | 1 | - | - | Oil | Temperature | Degc
2BAT01GX101_XQ05.OUT | GT-2A HV WDG TEMP. | Generator System | Generator System | 1 | Transformer | Generator Transformer | 1 | High Voltage | High Voltage | 1 | Winding | Winding | 1 | - | - | Metal | Temperature | Degc
2BAT01GX103_XQ05.OUT | GT-2C HV WDG TEMP. | Generator System | Generator System | 1 | Transformer | Generator Transformer | 1 | High Voltage | High Voltage | 1 | Winding | Winding | 1 | - | - | Metal | Temperature | Degc
2BAT01GX105_XQ05.OUT | GT-2B LV WDG TEMP. | Generator System | Generator System | 1 | Transformer | Generator Transformer | 1 | Low Voltage | Low Voltage | 1 | Winding | Winding | 1 | - | - | Metal | Temperature | Degc
2BAT01GX106_XQ05.OUT | GT-2C LV WDG TEMP. | Generator System | Generator System | 1 | Transformer | Generator Transformer | 1 | Low Voltage | Low Voltage | 1 | Winding | Winding | 1 | - | - | Metal | Temperature | Degc
2BAT01GX102_XQ05.OUT | GT-2B HV WDG TEMP. | Generator System | Generator System | 1 | Transformer | Generator Transformer | 1 | High Voltage | High Voltage | 1 | Winding | Winding | 1 | - | - | Metal | Temperature | Degc
2BAT01GX104_XQ05.OUT | GT-2A LV WDG TEMP. | Generator System | Generator System | 1 | Transformer | Generator Transformer | 1 | Low Voltage | Low Voltage | 1 | Winding | Winding | 1 | - | - | Metal | Temperature | Degc
state__67344c7b29eccc00073fbfae | Generator System-1 Generator Transformer status | Generator System | Generator System | 1 | Transformer | Generator Transformer | 1 | - | - | 1 | - | - | 1 | - | - | Status | On | -
21MAG01DP901YQ01.OUT | COND PRESS TO ATRS | Turbine System | Turbine System | 1 | Gland Seal System | Gland Seal System | 1 | - | - | 1 | - | - | 1 | - | - | Condensate | Pressure | mBar
2MAW15CG001AXQ01.OUT | SEAL STM BYPASS VLV POS FDBK | Turbine System | Turbine System | 1 | Gland Seal System | Gland Seal System | 1 | - | - | 1 | Gs Supply Bp Valve | Gs Supply Bp Valve | 1 | - | - | Position | Percentage | %
2MAW10CG001AXQ01.OUT | GLND STM SUP VLV POS | Turbine System | Turbine System | 1 | Gland Seal System | Gland Seal System | 1 | - | - | 1 | Gs Supply Valve | Gs Supply Valve | 1 | - | - | Position | Percentage | %
21MAG02DP901YQ02.OUT | COND2 PRESS TO ATRS | Turbine System | Turbine System | 1 | Gland Seal System | Gland Seal System | 1 | - | - | 1 | - | - | 1 | - | - | Condensate | Pressure | mBar
2MAW20CT012AXQ10.OUT | SHAFT SEAL STM HDR REAR TMP | Turbine System | Turbine System | 1 | Gland Seal System | Gland Seal System | 1 | - | - | 1 | Header | Header | 1 | - | - | Seal Steam | Temperature | Degc
2MAW20CT011AXQ10.OUT | SHAFT SEAL STM HDR FRNT TMP | Turbine System | Turbine System | 1 | Gland Seal System | Gland Seal System | 1 | - | - | 1 | Header | Header | 1 | - | - | Seal Steam | Temperature | Degc
2MAW20CT001AXQ41.OUT | SEAL STM HEADER TEMP | Turbine System | Turbine System | 1 | Gland Seal System | Gland Seal System | 1 | - | - | 1 | Header | Header | 1 | - | - | Seal Steam | Temperature | Degc
2MAW20DP901XJ01.OUT | SEAL STM HEADER PR | Turbine System | Turbine System | 1 | Gland Seal System | Gland Seal System | 1 | - | - | 1 | Header | Header | 1 | - | - | Seal Steam | Pressure | mBar
2MAW10CT001AXQ41.OUT | STM TEMP BEF GLND STM VLV | Turbine System | Turbine System | 1 | Gland Seal System | Gland Seal System | 1 | - | - | 1 | - | - | 1 | Inlet | Inlet | Steam | Temperature | Degc
2LCJ10CT012_XQ02.OUT | GSC O/L TEMP TO LPFT-A | Turbine System | Turbine System | 1 | Gland Seal System | Gland Seal System | 1 | - | - | 1 | - | - | 1 | - | - | Seal Steam | Temperature | Degc
2MAW55CG001AXQ01.OUT | LEAK STM BYPASS POS FDBK | Turbine System | Turbine System | 1 | Gland Seal System | Gland Seal System | 1 | - | - | 1 | Gs Leakoff Bp Valve | Gs Leakoff Bp Valve | 1 | - | - | Position | Percentage | %
2MAW50CG001AXQ01.OUT | GLND STM LK OFF VLV POS | Turbine System | Turbine System | 1 | Gland Seal System | Gland Seal System | 1 | - | - | 1 | Gs Leakoff Valve | Gs Leakoff Valve | 1 | - | - | Position | Percentage | %
state__673348200e9aea000781327a | Turbine System-1 Gland Seal System status | Turbine System | Turbine System | 1 | Gland Seal System | Gland Seal System | 1 | - | - | 1 | - | - | 1 | - | - | Status | On | -
2MAA50CP012_XQ01.OUT | 1st STAGE PRESSURE | Turbine System | Turbine System | 1 | Governing System | Governing System | 1 | - | - | 1 | - | - | 1 | - | - | Main Steam | Pressure | Kg/Cm2
2MAA50CP011_XQ01.OUT | 1st STAGE PRESSURE | Turbine System | Turbine System | 1 | Governing System | Governing System | 1 | - | - | 1 | - | - | 1 | - | - | Main Steam | Pressure | Kg/Cm2
2MAA50CP013_XQ01.OUT | 1st STAGE PRESSURE | Turbine System | Turbine System | 1 | Governing System | Governing System | 1 | - | - | 1 | - | - | 1 | - | - | Main Steam | Pressure | Kg/Cm2
state__64748467a3bd710006b11c75 | Turbine System-1 Governing System 1 status | Turbine System | Turbine System | 1 | Governing System | Governing System | 1 | - | - | 1 | - | - | 1 | - | - | Status | On | -
2LBA01DP151.OUT | THROTTLE PRESS SEL(MS) | Turbine System | Turbine System | 1 | High Pressure Turbine | High Pressure Turbine | 1 | - | - | 1 | - | - | 1 | - | - | Main Steam | Pressure | Kg/Cm2
FINALSHTEMP.OUT | FINAL SH TEMP | Turbine System | Turbine System | 1 | High Pressure Turbine | High Pressure Turbine | 1 | - | - | 1 | - | - | 1 | - | - | Main Steam | Temperature | Degc
2LBC10CP001XQ10.OUT | Hpt Exhaust Pressure | Turbine System | Turbine System | 1 | High Pressure Turbine | High Pressure Turbine | 1 | - | - | 1 | - | - | 1 | Outlet | Outlet | Steam | Pressure | Kg/Cm2
state__65a7b30d8383830008b285e8 | Turbine System-1 High Pressure Turbine status | Turbine System | Turbine System | 1 | High Pressure Turbine | High Pressure Turbine | 1 | - | - | 1 | - | - | 1 | - | - | Status | On | -
2MAA50DP901.OUT | HPT 1st Stage Pr. | Turbine System | Turbine System | 1 | High Pressure Turbine | High Pressure Turbine | 1 | - | - | 1 | Wheel Chamber | Wheel Chamber | 1 | - | - | Main Steam | Pressure | Kg/Cm2
2MAD11CY052XQ01.OUT | BRG PED VIB HP CAS FRONT-Y | Turbine System | Turbine System | 1 | High Pressure Turbine | High Pressure Turbine | 1 | - | - | 1 | Bearing | Bearing | 1 | Front | Front-Y | Metal | Vibration | μm/sec
2MAD11CY051XQ01.OUT | BRG PED VIB HP CAS FRONT-X | Turbine System | Turbine System | 1 | High Pressure Turbine | High Pressure Turbine | 1 | - | - | 1 | Bearing | Bearing | 1 | Front | Front-X | Metal | Vibration | μm/sec
2MAD12CY051XQ01.OUT | BRG PED VIB HP CAS REAR-X | Turbine System | Turbine System | 1 | High Pressure Turbine | High Pressure Turbine | 1 | - | - | 1 | Bearing | Bearing | 1 | Rear | Rear-X | Metal | Vibration | μm/sec
2MAD11CY902XQ01.OUT | ABS SHIFT VIB HP FRONT-Y | Turbine System | Turbine System | 1 | High Pressure Turbine | High Pressure Turbine | 1 | Shaft | Shaft | 1 | - | - | 1 | Front | Front-Y | Metal | Vibration | μm/sec
2MAD11CY901XQ01.OUT | ABS SHIFT VIB HP FRONT-X | Turbine System | Turbine System | 1 | High Pressure Turbine | High Pressure Turbine | 1 | Shaft | Shaft | 1 | - | - | 1 | Front | Front-X | Metal | Vibration | μm/sec
2MAD12CY012XQ01.OUT | AXIAL SHIFT 2 | Turbine System | Turbine System | 1 | High Pressure Turbine | High Pressure Turbine | 1 | - | - | 1 | - | - | 1 | - | - | Rotor | Displacement | mm
2MAD12CY902XQ01.OUT | ABS SHIFT VIB HP REAR-Y | Turbine System | Turbine System | 1 | High Pressure Turbine | High Pressure Turbine | 1 | Shaft | Shaft | 1 | - | - | 1 | Rear | Rear-Y | Metal | Vibration | μm/sec
2MAD12CY011XQ01.OUT | AXIAL SHIFT 1 | Turbine System | Turbine System | 1 | High Pressure Turbine | High Pressure Turbine | 1 | - | - | 1 | - | - | 1 | - | - | Rotor | Displacement | mm
2MAD12CY901XQ01.OUT | ABS SHIFT VIB HP REAR-X | Turbine System | Turbine System | 1 | High Pressure Turbine | High Pressure Turbine | 1 | Shaft | Shaft | 1 | - | - | 1 | Rear | Rear-X | Metal | Vibration | μm/sec
2MAD12CY013XQ01.OUT | AXIAL SHIFT 3 | Turbine System | Turbine System | 1 | High Pressure Turbine | High Pressure Turbine | 1 | - | - | 1 | - | - | 1 | - | - | Rotor | Displacement | mm
2MAD12CY052XQ01.OUT | BRG PED VIB HP CAS REAR-Y | Turbine System | Turbine System | 1 | High Pressure Turbine | High Pressure Turbine | 1 | - | - | 1 | Bearing | Bearing | 1 | Rear | Rear-Y | Metal | Vibration | μm/sec
2SPD_ACTUAL_MV3.OUT | Turbine_SPEED_ Actual | Turbine System | Turbine System | 1 | High Pressure Turbine | High Pressure Turbine | 1 | - | - | 1 | - | - | 1 | - | - | Rotor | Speed | Rpm
21MAA50CT022XQ01.OUT | HP Exhaust Temp 2 | Turbine System | Turbine System | 1 | High Pressure Turbine | High Pressure Turbine | 1 | - | - | 1 | - | - | 1 | Outlet | Outlet | Steam | Temperature | Degc
21MAA50CT023XQ01.OUT | HP Exhaust Temp 3 | Turbine System | Turbine System | 1 | High Pressure Turbine | High Pressure Turbine | 1 | - | - | 1 | - | - | 1 | Outlet | Outlet | Steam | Temperature | Degc
21MAA50CT021XQ01.OUT | HP Exhaust Temp 1 | Turbine System | Turbine System | 1 | High Pressure Turbine | High Pressure Turbine | 1 | - | - | 1 | - | - | 1 | Outlet | Outlet | Steam | Temperature | Degc
21MAD11CT022AXQ1.OUT | TMP RAD BRG HPC FTR | Turbine System | Turbine System | 1 | High Pressure Turbine | High Pressure Turbine | 1 | - | - | 1 | Bearing | Front Bearing | 1 | - | - | Metal | Temperature | Degc
21MAD11CT021AXQ1.OUT | TMP RAD BRG HPC FTL | Turbine System | Turbine System | 1 | High Pressure Turbine | High Pressure Turbine | 1 | - | - | 1 | Bearing | Front Bearing | 1 | - | - | Metal | Temperature | Degc
21MAD11CT023AXQ1.OUT | TMP RAD BRG HPC FBL | Turbine System | Turbine System | 1 | High Pressure Turbine | High Pressure Turbine | 1 | - | - | 1 | Bearing | Front Bearing | 1 | - | - | Metal | Temperature | Degc
21MAD11CT024AXQ1.OUT | TMP RAD BRG HPC FBR | Turbine System | Turbine System | 1 | High Pressure Turbine | High Pressure Turbine | 1 | - | - | 1 | Bearing | Front Bearing | 1 | - | - | Metal | Temperature | Degc
21MAD12CT032AXQ1.OUT | TMP-AX BRG HPC RFR | Turbine System | Turbine System | 1 | High Pressure Turbine | High Pressure Turbine | 1 | - | - | 1 | Thrust Bearing | Thrust Bearing | 1 | - | - | Metal | Temperature | Degc
21MAD12CT013AXQ1.OUT | TMP RAD BRG HPC RBL | Turbine System | Turbine System | 1 | High Pressure Turbine | High Pressure Turbine | 1 | - | - | 1 | Bearing | Rear Bearing | 2 | - | - | Metal | Temperature | Degc
21MAD12CT014AXQ1.OUT | TMP RAD BRG HPC RBR | Turbine System | Turbine System | 1 | High Pressure Turbine | High Pressure Turbine | 1 | - | - | 1 | Bearing | Rear Bearing | 2 | - | - | Metal | Temperature | Degc
21MAD12CT031AXQ1.OUT | TMP-AX BRG HPC RFL | Turbine System | Turbine System | 1 | High Pressure Turbine | High Pressure Turbine | 1 | - | - | 1 | Thrust Bearing | Thrust Bearing | 1 | - | - | Metal | Temperature | Degc
21MAD12CT011AXQ1.OUT | TMP RAD BRG HPC RTL | Turbine System | Turbine System | 1 | High Pressure Turbine | High Pressure Turbine | 1 | - | - | 1 | Bearing | Rear Bearing | 2 | - | - | Metal | Temperature | Degc
21MAD12CT012AXQ1.OUT | TMP RAD BRG HPC RTR | Turbine System | Turbine System | 1 | High Pressure Turbine | High Pressure Turbine | 1 | - | - | 1 | Bearing | Rear Bearing | 2 | - | - | Metal | Temperature | Degc
21MAD12CT034BXQ1.OUT | TMP-AX BRG HPC RFR | Turbine System | Turbine System | 1 | High Pressure Turbine | High Pressure Turbine | 1 | - | - | 1 | Thrust Bearing | Thrust Bearing | 1 | - | - | Metal | Temperature | Degc
21MAD12CT033AXQ1.OUT | TMP-AX BRG HPC RRL | Turbine System | Turbine System | 1 | High Pressure Turbine | High Pressure Turbine | 1 | - | - | 1 | Thrust Bearing | Thrust Bearing | 1 | - | - | Metal | Temperature | Degc
22MAD12CY011XQ01.OUT | AXIAL SHIFT - 1 | Turbine System | Turbine System | 1 | High Pressure Turbine | High Pressure Turbine | 1 | - | - | 1 | - | - | 1 | - | - | Rotor | Displacement | Mm
21MAD12CT034AXQ1.OUT | TMP-AX BRG HPC RRR | Turbine System | Turbine System | 1 | High Pressure Turbine | High Pressure Turbine | 1 |  |  | 1 | Axial Bearing | Axial Bearing | 1 | Rear | Rear | Metal | Temperature | Degc
2LBA20CP011_XQ01.OUT | MS PRESS BEF ESV 2 | Turbine System | Turbine System | 1 | High Pressure Turbine | High Pressure Turbine | 1 | - | - | 1 | - | - | 1 | - | - | Main Steam | Pressure | Kg/Cm2
2MAA50DP901_XJ01.OUT | CALC (Steam) FLOW FRM 1ST STG PR | Turbine System | Turbine System | 1 | High Pressure Turbine | High Pressure Turbine | 1 | - | - | 1 | - | - | 1 | - | - | Main Steam | Flow | Tph
2LBA10CT001AXQ10.OUT | MAIN STM TEMP BEF ESV-1 | Turbine System | Turbine System | 1 | High Pressure Turbine | High Pressure Turbine | 1 | - | - | 1 | - | - | 1 | - | - | Main Steam | Temperature | Degc
2LBA20CT001AXQ10.OUT | MAIN STM TEMP BEF ESV-2 | Turbine System | Turbine System | 1 | High Pressure Turbine | High Pressure Turbine | 1 | - | - | 1 | - | - | 1 | - | - | Main Steam | Temperature | Degc
2LBA10CP001XQ10.OUT | MAIN STM PR BEF ESV1 | Turbine System | Turbine System | 1 | High Pressure Turbine | High Pressure Turbine | 1 | - | - | 1 | - | - | 1 | - | - | Main Steam | Pressure | Kg/Cm2
2LBF20CF012_XQ01.OUT | HPBP STM FLOW RIGHT | Turbine System | Turbine System | 1 | Hp Bypass | Hp Bypass | 1 | - | - | 1 | - | - | 1 | - | - | Steam | Flow | Unassigned
2LBF10CF011_XQ01.OUT | HPBP STM FLOW LEFT | Turbine System | Turbine System | 1 | Hp Bypass | Hp Bypass | 1 | - | - | 1 | - | - | 1 | - | - | Steam | Flow | Unassigned
2LBF20CF011_XQ01.OUT | HPBP STM FLOW RIGHT | Turbine System | Turbine System | 1 | Hp Bypass | Hp Bypass | 1 | - | - | 1 | - | - | 1 | - | - | Steam | Flow | Unassigned
2LBF20CF013_XQ01.OUT | HPBP STM FLOW RIGHT | Turbine System | Turbine System | 1 | Hp Bypass | Hp Bypass | 1 | - | - | 1 | - | - | 1 | - | - | Steam | Flow | Unassigned
2LBF10CF013_XQ01.OUT | HPBP STM FLOW LEFT | Turbine System | Turbine System | 1 | Hp Bypass | Hp Bypass | 1 | - | - | 1 | - | - | 1 | - | - | Steam | Flow | Unassigned
2LBF10CF012_XQ01.OUT | HPBP STM FLOW LEFT | Turbine System | Turbine System | 1 | Hp Bypass | Hp Bypass | 1 | - | - | 1 | - | - | 1 | - | - | Steam | Flow | Unassigned
state__65a621df0921480007661483 | Turbine System-1 Hp Bypass status | Turbine System | Turbine System | 1 | Hp Bypass | Hp Bypass | 1 | - | - | 1 | - | - | 1 | - | - | Status | On | -
2LBQ51CP011_XQ01.OUT | HPH 5A EXTN STEAM PRESS | Feed Water Cycle | Feed Water Cycle | 1 | Hph | Hph-5A | 1 | - | - | 1 | - | - | 1 | - | - | Steam | Pressure | Kg/Cm2
2LBQ51CP011_XQ01_2LBQ52CP011_XQ01_avg | HPH 5A-5B EXTN STEAM PRESS AVG | Feed Water Cycle | Feed Water Cycle | 1 | Hph | Hph-5A | 1 | - | - | 1 | - | - | 1 | - | - | Steam | Avg | Kg/Cm2 | 65cc95fee766240007c67875
2LBQ51CT011_XQ03_2LBQ52CT011_XQ03_avg | HPH 5A-5B EXTN STEAM TEMP AVG | Feed Water Cycle | Feed Water Cycle | 1 | Hph | Hph-5A | 1 | - | - | 1 | - | - | 1 | - | - | Steam | Avg | Degc | 65cc96886c764a0007af82f4
2LCH10CT011_XQ02.OUT | HPH-5A DRN TEMP TO DEA | Feed Water Cycle | Feed Water Cycle | 1 | Hph | Hph-5A | 1 | - | - | 1 | - | - | 1 | - | - | Condensate | Temperature | Degc
2LAB42CP011_XQ01.OUT | FW O/L FROM HPH 5A PRESS. | Feed Water Cycle | Feed Water Cycle | 1 | Hph | Hph-5A | 1 | - | - | 1 | - | - | 1 | Outlet | Outlet | Feed Water | Pressure | Kg/Cm2
2LAB42CT011_XQ02.OUT | FW O/L FROM HPH 5A TEMP | Feed Water Cycle | Feed Water Cycle | 1 | Hph | Hph-5A | 1 | - | - | 1 | - | - | 1 | Outlet | Outlet | Feed Water | Temperature | Degc
2LCH15CT011_XQ02.OUT | HPH-5A DRN TEMP TO FT | Feed Water Cycle | Feed Water Cycle | 1 | Hph | Hph-5A | 1 | - | - | 1 | - | - | 1 | - | - | Condensate | Temperature | Degc
2LAB41CT011_XQ02.OUT | FW I/L TO HPH 5A TEMP. | Feed Water Cycle | Feed Water Cycle | 1 | Hph | Hph-5A | 1 | - | - | 1 | - | - | 1 | Inlet | Inlet | Feed Water | Temperature | Degc
2LBQ51CT011_XQ03.OUT | HPH 5A EXTN STEAM TEMP | Feed Water Cycle | Feed Water Cycle | 1 | Hph | Hph-5A | 1 | - | - | 1 | - | - | 1 | - | - | Steam | Temperature | Degc
2LAB42CT011_XQ02.OUT_2LBQ51CP011_XQ01.OUT_ttd | Hph 5A TTD | Feed Water Cycle | Feed Water Cycle | 1 | Hph | Hph-5A | 1 | - | - | 1 | - | - | 1 | Outlet | Outlet | Feed Water | Ttd | Degc | 65df0df070cd8b00068f60e9
state__65ccbd9957dcdf0007aeef0c | Feed Water Cycle-1 Hph 5A status | Feed Water Cycle | Feed Water Cycle | 1 | Hph | Hph-5A | 1 | - | - | 1 | - | - | 1 | - | - | Status | On | -
2LAB41CT011_XQ02.OUT_2LAB42CT011_XQ02.OUT_df | Hph 5A Teamperature Difference | Feed Water Cycle | Feed Water Cycle | 1 | Hph | Hph-5A | 1 | - | - | 1 | - | - | 1 | Inlet | Inlet | Feed Water | Difference | Degc | 65e05cfd61c3ce000782eadc
2LAB41CT011_XQ02.OUT_2LCH10CT011_XQ02.OUT_df | Hph 5A DCA | Feed Water Cycle | Feed Water Cycle | 1 | Hph | Hph-5A | 1 | - | - | 1 | - | - | 1 | Inlet | Inlet | Feed Water | DCA | Degc | 6658319e829bdb0007d6c86f
2HPH5A_LVL_SEL.OUT | HPH-5A LVL-1 | Feed Water Cycle | Feed Water Cycle | 1 | Hph | Hph-5A | 1 | - | - | 1 | - | - | 1 | - | - | Feed Water | Level | mm
2LAD11CL012_XQ01.OUT | HPH-5A LVL-2 | Feed Water Cycle | Feed Water Cycle | 1 | Hph | Hph-5A | 1 | - | - | 1 | - | - | 1 | - | - | - | - | mm
2LAB42CT011_XQ02.OUT_2LAB41CT011_XQ02.OUT_dt | Hph-5A Feedwater Delta T | Feed Water Cycle | Feed Water Cycle | 1 | Hph | Hph-5A | 1 | - | - | 1 | - | - | 1 | Outlet | Outlet | Feed Water | Delta T | Degc | 6719e8f31c33a0000726fc6a
2LCM40CT011_XQ03.OUT | EXT TO HPH-5A/ 5B LINE TE F | Feed Water Cycle | Feed Water Cycle | 1 | Hph | Hph-5A | 1 | - | - | 1 | - | - | 1 | - | - | Steam | Temperature | Degc
2LCH10CT012_XQ02.OUT | HPH-5A O/L DRN TEMP DEA I/L | Feed Water Cycle | Feed Water Cycle | 1 | Hph | Hph-5A | 1 | - | - | 1 | - | - | 1 | Outlet | Outlet | Feed Water | Temperature | Degc
2LAB45CT011_XQ02_2LAB41CT011_XQ02_avg | FW I/L TO HPH5A-B TEMP AVG | Feed Water Cycle | Feed Water Cycle | 1 | Hph | Hph-5B | 2 | - | - | 1 | - | - | 1 | Inlet | Inlet | Feed Water | Avg | Degc | 65cc985457dcdf0007aeeb71
2LAB46CT011_XQ02_2LAB42CT011_XQ02_avg | FW O/L FROM 5A-B TEMP AVG | Feed Water Cycle | Feed Water Cycle | 1 | Hph | Hph-5B | 2 | - | - | 1 | - | - | 1 | Outlet | Outlet | Feed Water | Avg | Degc | 65cc98d3e766240007c67886
2LCH20CT011_XQ02_2LCH10CT011_XQ02_avg | HPH-5A DRN TEMP TO DEA AND HPH-5B DRN TEMP TO DEA AVG | Feed Water Cycle | Feed Water Cycle | 1 | Hph | Hph-5B | 2 | - | - | 1 | - | - | 1 | - | - | Condensate | Avg | Degc | 65cc9d1c6c764a0007af8310
2LBQ52CP011_XQ01.OUT | HPH 5B EXTN STEAM PRESS | Feed Water Cycle | Feed Water Cycle | 1 | Hph | Hph-5B | 2 | - | - | 1 | - | - | 1 | - | - | Steam | Pressure | Kg/Cm2
2LBQ52CT011_XQ03.OUT | HPH 5B EXTN STEM TEMP | Feed Water Cycle | Feed Water Cycle | 1 | Hph | Hph-5B | 2 | - | - | 1 | - | - | 1 | - | - | Steam | Temperature | Degc
2LCH25CT011_XQ02.OUT | HPH-5B DRN TEMP TO FT | Feed Water Cycle | Feed Water Cycle | 1 | Hph | Hph-5B | 2 | - | - | 1 | - | - | 1 | - | - | Condensate | Temperature | Degc
2LAB45CT011_XQ02.OUT | FW I/L TO HPH5B TEMP | Feed Water Cycle | Feed Water Cycle | 1 | Hph | Hph-5B | 2 | - | - | 1 | - | - | 1 | Inlet | Inlet | Feed Water | Temperature | Degc
2LAB46CP011_XQ01.OUT | FW O/L FROM HPH 5B PRESS | Feed Water Cycle | Feed Water Cycle | 1 | Hph | Hph-5B | 2 | - | - | 1 | - | - | 1 | Outlet | Outlet | Feed Water | Pressure | Kg/Cm2
2LAB46CT011_XQ02.OUT | FW O/L FROM 5B TEMP | Feed Water Cycle | Feed Water Cycle | 1 | Hph | Hph-5B | 2 | - | - | 1 | - | - | 1 | Outlet | Outlet | Feed Water | Temperature | Degc
2LCH20CT011_XQ02.OUT | HPH-5B DRN TEMP TO DEA | Feed Water Cycle | Feed Water Cycle | 1 | Hph | Hph-5B | 2 | - | - | 1 | - | - | 1 | - | - | Condensate | Temperature | Degc
2LAB46CT011_XQ02.OUT_2LBQ52CP011_XQ01.OUT_ttd | Hph 5B TTD | Feed Water Cycle | Feed Water Cycle | 1 | Hph | Hph-5B | 2 | - | - | 1 | - | - | 1 | Outlet | Outlet | Feed Water | Ttd | Degc | 65df0e449f84210007dca9a0
state__65ccbd9957dcdf0007aeef08 | Feed Water Cycle-1 Hph 5B status | Feed Water Cycle | Feed Water Cycle | 1 | Hph | Hph-5B | 2 | - | - | 1 | - | - | 1 | - | - | Status | On | -
2LAB45CT011_XQ02.OUT_2LAB46CT011_XQ02.OUT_df | Hph 5B Temperature Difference | Feed Water Cycle | Feed Water Cycle | 1 | Hph | Hph-5B | 2 | - | - | 1 | - | - | 1 | Inlet | Inlet | Feed Water | Difference | Degc | 65e05cb7874b6600062cd144
2LAB45CT011_XQ02.OUT_2LCH20CT011_XQ02.OUT_df | Hph 5B DCA | Feed Water Cycle | Feed Water Cycle | 1 | Hph | Hph-5B | 2 | - | - | 1 | - | - | 1 | Inlet | Inlet | Feed Water | DCA | Degc | 6658311068f8880007a87bec
2HPH5B_LVL_SEL.OUT | HPH-5B LVL-1 | Feed Water Cycle | Feed Water Cycle | 1 | Hph | Hph-5B | 2 | - | - | 1 | - | - | 1 | - | - | Feed Water | Level | mm
2LAB46CT011_XQ02.OUT_2LAB45CT011_XQ02.OUT_dt | Hph-5B Feedwater Delta T | Feed Water Cycle | Feed Water Cycle | 1 | Hph | Hph-5B | 2 | - | - | 1 | - | - | 1 | Outlet | Outlet | Feed Water | Delta T | Degc | 6719e8b72606e20007ded327
2LCH20CT012_XQ02.OUT | HPH-5B O/L DRN TEMP DEA I/L | Feed Water Cycle | Feed Water Cycle | 1 | Hph | Hph-5B | 2 | - | - | 1 | - | - | 1 | Outlet | Outlet | Feed Water | Temperature | Degc
2LBQ61CP011_XQ01_2LBQ62CP011_XQ01_avg | HPH 6A-6B EXTN STEAM PRESS AVG | Feed Water Cycle | Feed Water Cycle | 1 | Hph | Hph-6A | 3 | - | - | 1 | - | - | 1 | - | - | Steam | Avg | Kg/Cm2 | 65cc96d96c764a0007af82f6
2LAB43CT011_XQ03_2LAB47CT011_XQ03_avg | FW O/L FROM HPH6A-B TEMP AVG | Feed Water Cycle | Feed Water Cycle | 1 | Hph | Hph-6A | 3 | - | - | 1 | - | - | 1 | Outlet | Outlet | Feed Water | Avg | Degc | 65cc9a69e766240007c6788e
2LCH30CT012_XQ02.OUT | HPH-6A DRN TEMP TO HPH-5A I/L | Feed Water Cycle | Feed Water Cycle | 1 | Hph | Hph-6A | 3 | - | - | 1 | - | - | 1 | Outlet | Outlet | Condensate | Temperature | Degc
2LAB43CP011_XQ01.OUT | FW O/L FROM HPH-6A PRESS | Feed Water Cycle | Feed Water Cycle | 1 | Hph | Hph-6A | 3 | - | - | 1 | - | - | 1 | Outlet | Outlet | Feed Water | Pressure | Kg/Cm2
2LCH30CT011_XQ02.OUT | HPH-6A O/L DRN TEMP | Feed Water Cycle | Feed Water Cycle | 1 | Hph | Hph-6A | 3 | - | - | 1 | - | - | 1 | Outlet | Outlet | Condensate | Temperature | Degc
2LBQ61CP011_XQ01.OUT | HPH 6A EXTN STEAM PRESS | Feed Water Cycle | Feed Water Cycle | 1 | Hph | Hph-6A | 3 | - | - | 1 | - | - | 1 | - | - | Steam | Pressure | Kg/Cm2
2LCH45CT011_XQ02.OUT | HPH-6A DRN TEMP TO FT | Feed Water Cycle | Feed Water Cycle | 1 | Hph | Hph-6A | 3 | - | - | 1 | - | - | 1 | - | - | Condensate | Temperature | Degc
2LAB43CT011_XQ03.OUT | FW O/L FROM HPH-6A TEMP | Feed Water Cycle | Feed Water Cycle | 1 | Hph | Hph-6A | 3 | - | - | 1 | - | - | 1 | Outlet | Outlet | Feed Water | Temperature | Degc
2LBQ61CT011_XQ03.OUT | HPH 6A EXTN STEAM TEMP | Feed Water Cycle | Feed Water Cycle | 1 | Hph | Hph-6A | 3 | - | - | 1 | - | - | 1 | - | - | Steam | Temperature | Degc
2LAB43CT011_XQ03.OUT_2LBQ61CP011_XQ01.OUT_ttd | Hph 6A TTD | Feed Water Cycle | Feed Water Cycle | 1 | Hph | Hph-6A | 3 | - | - | 1 | - | - | 1 | Outlet | Outlet | Feed Water | Ttd | Degc | 65df0e8f35a59c0007f27c77
state__65ccbd996c764a0007af86b7 | Feed Water Cycle-1 Hph 6A status | Feed Water Cycle | Feed Water Cycle | 1 | Hph | Hph-6A | 3 | - | - | 1 | - | - | 1 | - | - | Status | On | -
2LAB46CT011_XQ02.OUT_2LCH30CT011_XQ02.OUT_df | Hph 6A DCA | Feed Water Cycle | Feed Water Cycle | 1 | Hph | Hph-6A | 3 | - | - | 1 | - | - | 1 | Outlet | Outlet | Feed Water | Dca | Degc | 665832aa73754a0006c762af
2HPH6A_LVL_SEL.OUT | HPH-6A LVL-1 | Feed Water Cycle | Feed Water Cycle | 1 | Hph | Hph-6A | 3 | - | - | 1 | - | - | 1 | - | - | Feed Water | Level | mm
2LAB43CT011_XQ03.OUT_2LAB42CT011_XQ02.OUT_dt | Hph-6A Feedwater Delta T | Feed Water Cycle | Feed Water Cycle | 1 | Hph | Hph-6A | 3 | - | - | 1 | - | - | 1 | Outlet | Outlet | Feed Water | Delta T | Degc | 6719ea44a41c650007714247
2LCM20CT011_XQ03.OUT | EXT TO HPH-6A DRN TEMP TO F | Feed Water Cycle | Feed Water Cycle | 1 | Hph | Hph-6A | 3 | - | - | 1 | - | - | 1 | Drain | Drain | Steam | Temperature | Degc
2LBQ71CG001AXQ01.OUT | NRV-1 POS HP EXTR | Feed Water Cycle | Feed Water Cycle | 1 | Hph | Hph-6A | 3 | - | - | 1 | - | - | 1 | - | - | Status | On | -
2LBQ71CP001XQ01.OUT | STM PR IN HP EXTR | Feed Water Cycle | Feed Water Cycle | 1 | Hph | Hph-6A | 3 | - | - | 1 | - | - | 1 | - | - | Steam | Pressure | Kg/Cm2
2LBQ62CT011_XQ03_2LBQ61CT011_XQ03_avg | HPH 6A-6B EXTN STEAM TEMP AVG | Feed Water Cycle | Feed Water Cycle | 1 | Hph | Hph-6B | 4 | - | - | 1 | - | - | 1 | - | - | Steam | Avg | Degc | 65cc97075e6cae000678f9e1
2LCH40CT012_XQ02_2LCH30CT012_XQ02_avg | HPH-6A DRN TEMP TO HPH-5A I/L AND HPH-6B DRN TEMP TO HPH-5B I/L AVG | Feed Water Cycle | Feed Water Cycle | 1 | Hph | Hph-6B | 4 | - | - | 1 | - | - | 1 | Outlet | Outlet | Condensate | Avg | Degc | 65cc9cece766240007c678a3
2LBQ62CP011_XQ01.OUT | HPH 6B EXTN STEAM PRESS | Feed Water Cycle | Feed Water Cycle | 1 | Hph | Hph-6B | 4 | - | - | 1 | - | - | 1 | - | - | Steam | Pressure | Kg/Cm2
2LAB47CT011_XQ03.OUT | FW O/L FROM HPH-6B TEMP | Feed Water Cycle | Feed Water Cycle | 1 | Hph | Hph-6B | 4 | - | - | 1 | - | - | 1 | Outlet | Outlet | Feed Water | Temperature | Degc
2LAB47CP011_XQ01.OUT | FW O/L FROM HPH-6B PRESS | Feed Water Cycle | Feed Water Cycle | 1 | Hph | Hph-6B | 4 | - | - | 1 | - | - | 1 | Outlet | Outlet | Feed Water | Pressure | Kg/Cm2
2LCH35CT011_XQ02.OUT | HPH-6B DRN TEMP TO FT | Feed Water Cycle | Feed Water Cycle | 1 | Hph | Hph-6B | 4 | - | - | 1 | - | - | 1 | - | - | Condensate | Temperature | Degc
2LCH40CT012_XQ02.OUT | HPH-6B DRN TEMP TO HPH-5B I/L | Feed Water Cycle | Feed Water Cycle | 1 | Hph | Hph-6B | 4 | - | - | 1 | - | - | 1 | Outlet | Outlet | Condensate | Temperature | Degc
2LBQ62CT011_XQ03.OUT | HPH 6B EXTN STEAM TEMP | Feed Water Cycle | Feed Water Cycle | 1 | Hph | Hph-6B | 4 | - | - | 1 | - | - | 1 | - | - | Steam | Temperature | Degc
2LAB47CT011_XQ03.OUT_2LBQ62CP011_XQ01.OUT_ttd | Hph 6B TTD | Feed Water Cycle | Feed Water Cycle | 1 | Hph | Hph-6B | 4 | - | - | 1 | - | - | 1 | Outlet | Outlet | Feed Water | Ttd | Degc | 65df0ec435a59c0007f27c96
state__65ccbd99f4b7a90006f61b68 | Feed Water Cycle-1 Hph 6B status | Feed Water Cycle | Feed Water Cycle | 1 | Hph | Hph-6B | 4 | - | - | 1 | - | - | 1 | - | - | Status | On | -
state__65ccbd99f4b7a90006f61b68_state__65ccbd9957dcdf0007aeef08_state__65ccbd996c764a0007af86b7_state__65ccbd9957dcdf0007aeef0c_sum | All Hph In Service status_Sum | Feed Water Cycle | Feed Water Cycle | 1 | Hph | Hph-6B | 4 | - | - | 1 | - | - | 1 | - | - | Status | Sum | - | 65df1b619f84210007dcaa93
2HPH6B_LVL_SEL.OUT | HPH-6B LVL-1 | Feed Water Cycle | Feed Water Cycle | 1 | Hph | Hph-6B | 4 | - | - | 1 | - | - | 1 | - | - | Feed Water | Level | mm
2LAB47CT011_XQ03.OUT_2LAB46CT011_XQ02.OUT_dt | Hph-6B Feedwater Delta T | Feed Water Cycle | Feed Water Cycle | 1 | Hph | Hph-6B | 4 | - | - | 1 | - | - | 1 | Outlet | Outlet | Feed Water | Delta T | Degc | 6719ea8138f2db0007b02baf
2LAB42CT011_XQ02.OUT_2LCH40CT012_XQ02.OUT_df | Hph 6B DCA | Feed Water Cycle | Feed Water Cycle | 1 | Hph | Hph-6B | 4 | - | - | 1 | - | - | 1 | Outlet | Outlet | Feed Water | Dca | Degc | 672b215f1546090007c0a086
2LCH40CT011_XQ02.OUT | HPH-6B O/L DRN TEMP | Feed Water Cycle | Feed Water Cycle | 1 | Hph | Hph-6B | 4 | - | - | 1 | - | - | 1 | Outlet | Outlet | Feed Water | Temperature | Degc
2LBQ71CG002AXQ01.OUT | NRV-2 POS HP EXTR | Feed Water Cycle | Feed Water Cycle | 1 | Hph | Hph-6B | 4 | - | - | 1 | - | - | 1 | - | - | Status | On | -
2LCM20CT012_XQ02.OUT | EXT TO HPH-6B DRN TEMP TO F | Feed Water Cycle | Feed Water Cycle | 1 | Hph | Hph-6B | 4 | - | - | 1 | - | - | 1 | Drain | Drain | Steam | Temperature | Degc
2HNC10CT006_XQ02.OUT | ID FAN-A MTR WNDG TEMP-5 | Boiler | Pcfb | 1 | Id Fan | Idf-A | 1 | Motor | Motor | 2 | Winding | Unassigned | 1 | - | - | Metal | Temperature | Degc
2HNC10CT008_XQ02.OUT | ID FAN-A MTR WNDG TEMP-7 | Boiler | Pcfb | 1 | Id Fan | Idf-A | 1 | Motor | Motor | 2 | Winding | Unassigned | 1 | - | - | Metal | Temperature | Degc
2HNC10CT010_XQ02.OUT | ID FAN-A MTR WNDG TEMP-9 | Boiler | Pcfb | 1 | Id Fan | Idf-A | 1 | Motor | Motor | 2 | Winding | Unassigned | 1 | - | - | Metal | Temperature | Degc
2HNC10CT012_XQ02.OUT | ID FAN-A MTR WNDG TEMP-11 | Boiler | Pcfb | 1 | Id Fan | Idf-A | 1 | Motor | Motor | 2 | Winding | Unassigned | 1 | - | - | Metal | Temperature | Degc
2HNC10CT014_XQ02.OUT | ID FAN-A DE MTR BRG TEMP | Boiler | Pcfb | 1 | Id Fan | Idf-A | 1 | Motor | Unassigned | 1 | Bearing | Unassigned | 1 | De | De | Metal | Temperature | Degc
2HNC10CT015_XQ02.OUT | ID FAN-A DE BRG TEMP | Boiler | Pcfb | 1 | Id Fan | Idf-A | 1 | Fan | Unassigned | 1 | Bearing | Unassigned | 1 | De | De | Metal | Temperature | Degc
2HNC10CT016_XQ02.OUT | ID FAN-A NDE BRG TEMP | Boiler | Pcfb | 1 | Id Fan | Idf-A | 1 | Fan | Unassigned | 1 | Bearing | Unassigned | 1 | Nde | Nde | Metal | Temperature | Degc
2HNA60CP001_XQ01.OUT | ID FAN-A I/L PRESS | Boiler | Pcfb | 1 | Id Fan | Idf-A | 1 | Pass | Pass | 1 | - | - | 1 | Inlet | Outlet | Flue Gas | Pressure | Kg/Cm2
2HNA60CT001_XQ02.OUT | ID FAN-A I/L TEMP | Boiler | Pcfb | 1 | Id Fan | Idf-A | 1 | Pass | Pass | 1 | - | - | 1 | Inlet | Inlet | Flue Gas | Temperature | Degc
2HNA70CP001_XQ01.OUT | ID FAN-A O/L PRESS | Boiler | Pcfb | 1 | Id Fan | Idf-A | 1 | Pass | Pass | 1 | - | - | 1 | Outlet | Outlet | Flue Gas | Pressure | Kg/Cm2
2HNC10CY002_XQ01.OUT | ID FAN-A NDE MTR BRG VIB-VERT | Boiler | Pcfb | 1 | Id Fan | Idf-A | 1 | Motor | Motor | 1 | Bearing | Unassigned | 1 | Nde | Nde | Metal | Vibration | Mm/Sec
2HNA70CT001_XQ02.OUT | ID FAN-A O/L TEMP | Boiler | Pcfb | 1 | Id Fan | Idf-A | 1 | Pass | Pass | 1 | - | - | 1 | Outlet | Outlet | Flue Gas | Temperature | Degc
2HNC10CY001_XQ01.OUT | ID FAN-A NDE MTR BRG VIB-HORZ | Boiler | Pcfb | 1 | Id Fan | Idf-A | 1 | Motor | Motor | 1 | Bearing | Unassigned | 1 | Nde | Nde | Metal | Vibration | Mm/Sec
2HNC10CE001VXQ01.OUT | ID FAN-A VFD CH-1 CURRENT | Boiler | Pcfb | 1 | Id Fan | Idf-A | 1 | Vfd | Vfd | 1 | - | - | 1 | - | - | Power | Current | Amp
2HNC10CE002_XQ01.OUT | ID FAN-A VFD CH-2 CURRENT | Boiler | Pcfb | 1 | Id Fan | Idf-A | 1 | Vfd | Vfd | 1 | - | - | 1 | - | - | Power | Current | Amp
2HNC10CS001_XQ01.OUT | ID FAN-A VFD CH-1 SPEED | Boiler | Pcfb | 1 | Id Fan | Idf-A | 1 | Vfd | Vfd | 1 | - | - | 1 | - | - | Rotor | Speed | Rpm
2HNC10CY003_XQ01.OUT | ID FAN-A DE MTR BRG VIB HORZ | Boiler | Pcfb | 1 | Id Fan | Idf-A | 1 | Motor | Motor | 1 | Bearing | Unassigned | 1 | - | - | Metal | Vibration | Mm/Sec
2HNC10CS002_XQ01.OUT | ID FAN-A VFD CH-2 SPEED | Boiler | Pcfb | 1 | Id Fan | Idf-A | 1 | Vfd | Vfd | 1 | - | - | 1 | - | - | Rotor | Speed | Rpm
2HNC10CY004_XQ01.OUT | ID FAN-A DE MTR BRG VIB VERT | Boiler | Pcfb | 1 | Id Fan | Idf-A | 1 | Motor | Motor | 1 | Bearing | Unassigned | 1 | - | - | Metal | Vibration | Mm/Sec
2HNV10CT117_XQ02.OUT | ID FAN-A LO CLR I/L TEMP | Boiler | Pcfb | 1 | Id Fan | Idf-A | 1 | - | - | 1 | - | - | 1 | Inlet | Inlet | Lubricating Oil | Temperature | Degc
2HNC10CY005_XQ01.OUT | ID FAN-A DE BRG VIB HORZ | Boiler | Pcfb | 1 | Id Fan | Idf-A | 1 | Fan | Fan | 1 | Bearing | Unassigned | 1 | - | - | Metal | Vibration | Mm/Sec
2HNV10CT118_XQ02.OUT | ID FAN-A LO CLR O/L TEMP | Boiler | Pcfb | 1 | Id Fan | Idf-A | 1 | - | - | 1 | - | - | 1 | Outlet | Outlet | Lubricating Oil | Temperature | Degc
2HNC10CY006_XQ01.OUT | ID FAN-A DE BRG VIB VERT | Boiler | Pcfb | 1 | Id Fan | Idf-A | 1 | Fan | Fan | 1 | Bearing | Unassigned | 1 | - | - | Metal | Vibration | Mm/Sec
2HNC10CT004_XQ02.OUT | ID FAN-A MTR WNDG TEMP-3 | Boiler | Pcfb | 1 | Id Fan | Idf-A | 1 | Motor | Motor | 2 | Winding | Unassigned | 1 | - | - | Metal | Temperature | Degc
2HNC10CT002_XQ02.OUT | ID FAN-A MTR WNDG TEMP-1 | Boiler | Pcfb | 1 | Id Fan | Idf-A | 1 | Motor | Motor | 2 | Winding | Unassigned | 1 | - | - | Metal | Temperature | Degc
2HNC10GS001BXQ01.OUT | ID FAN#1A CH#2 FDR Y CURR | Boiler | Pcfb | 1 | Id Fan | Idf-A | 1 | Vfd | Vfd | 1 | - | - | 1 | - | - | Power | Current | Amp
2HNC10GS001AXQ01.OUT | ID FAN#1A CH#1 FDR Y CURR | Boiler | Pcfb | 1 | Id Fan | Idf-A | 1 | Vfd | Vfd | 1 | - | - | 1 | - | - | Power | Current | Amp
2HNC10CT001_XQ02.OUT | ID FAN-A MTR NDE BRG TEMP | Boiler | Pcfb | 1 | Id Fan | Idf-A | 1 | Motor | Unassigned | 1 | Bearing | Unassigned | 1 | Nde | Nde | Metal | Temperature | Degc
2HNC10CY007_XQ01.OUT | ID FAN-A NDE BRG VIB HORZ | Boiler | Pcfb | 1 | Id Fan | Idf-A | 1 | Fan | Fan | 1 | Bearing | Unassigned | 1 | - | - | Metal | Vibration | Mm/Sec
2HNC10CY008_XQ01.OUT | ID FAN-A NDE BRG VIB VERT | Boiler | Pcfb | 1 | Id Fan | Idf-A | 1 | Fan | Fan | 1 | Bearing | Unassigned | 1 | - | - | Metal | Vibration | Mm/Sec
9888_IdFan_Total_Power | Id Fan Total Equipment Apc | Boiler | Pcfb | 1 | Id Fan | Idf-A | 1 | - | - | 1 | - | - | 1 | - | - | Power | Equipment Apc | Unassigned
2HNC10AA101.OUT | IDF A VFD DRIVE | Boiler | Pcfb | 1 | Id Fan | Idf-A | 1 | - | - | 1 | - | - | 1 | - | - | Rotor | Setpoint | Unassigned
2HNC10AA102.OUT | IDF A I\L CONTROL DAMPER | Boiler | Pcfb | 1 | Id Fan | Idf-A | 1 | - | - | 1 | Control Damper | Control Damper | 1 | - | - | Position | Percentage | Unassigned
2HNC10AA102_XQ50.OUT | IDF A I\L CONTROL DAMPER POSITION | Boiler | Pcfb | 1 | Id Fan | Idf-A | 1 | - | - | 1 | Control Damper | Control Damper | 1 | - | - | Position | Percentage | Unassigned
2HNC10CE001VXQ01.OUT_threshold | ID FAN-A VFD CH-1 Status | Boiler | Pcfb | 1 | Id Fan | Idf-A | 1 | Vfd | Vfd | 1 | - | - | 1 | - | - | Status | On | Unassigned | 64c0ddf0b09e670007b40649
2HNC10CE002_XQ01.OUT_threshold | ID FAN-A VFD CH-2 Status | Boiler | Pcfb | 1 | Id Fan | Idf-A | 1 | Vfd | Vfd | 1 | - | - | 1 | - | - | Status | On | Unassigned | 64c0de122848010007488826
state__63fda556a6096a0006ad487d | Boiler-1 Idfa status | Boiler | Pcfb | 1 | Id Fan | Idf-A | 1 | - | - | 1 | - | - | 1 | - | - | Status | On | -
2HNC10CE001VXQ01.OUT_apc | Idf-A Power Consumption | Boiler | Pcfb | 1 | Id Fan | Idf-A | 1 | Vfd | Vfd | 1 | - | - | 1 | - | - | Power | Apc | Kw
2HNC10CE002_XQ01.OUT_apc | Idf-A Power Consumption | Boiler | Pcfb | 1 | Id Fan | Idf-A | 1 | Vfd | Vfd | 1 | - | - | 1 | - | - | Power | Apc | Kw
2HNC10GS001BXQ01.OUT_apc | Idf-A Power Consumption | Boiler | Pcfb | 1 | Id Fan | Idf-A | 1 | Vfd | Vfd | 1 | - | - | 1 | - | - | Power | Apc | Kw
2HNC10GS001AXQ01.OUT_apc | Idf-A Power Consumption | Boiler | Pcfb | 1 | Id Fan | Idf-A | 1 | Vfd | Vfd | 1 | - | - | 1 | - | - | Power | Apc | Kw
9888_Pcfb_IdFan_Total_Power | Id Fan Total Equipment Apc | Boiler | Pcfb | 1 | Id Fan | Idf-A | 1 | - | - | 1 | - | - | 1 | - | - | Equipment Apc | Sum | Kw
2HNC20CT014_XQ02.OUT | ID FAN-B DE MTR BRG TEMP | Boiler | Pcfb | 1 | Id Fan | Idf-B | 2 | Motor | Motor | 1 | Bearing | Unassigned | 1 | De | De | Metal | Temperature | Degc
2HNC15CY001_XQ01.OUT | ID FAN-B NDE MTR BRG VIB-HORZ | Boiler | Pcfb | 1 | Id Fan | Idf-B | 2 | Motor | Motor | 1 | Bearing | Unassigned | 1 | De | De | Metal | Vibration | Mm/Sec
2HNC15CY002_XQ01.OUT | ID FAN-B NDE MTR BRG VIB-VERT | Boiler | Pcfb | 1 | Id Fan | Idf-B | 2 | Motor | Motor | 1 | Bearing | Unassigned | 1 | De | De | Metal | Vibration | Mm/Sec
2HNC15CY003_XQ01.OUT | ID FAN-B DE MTR BRG VIB HORZ | Boiler | Pcfb | 1 | Id Fan | Idf-B | 2 | Motor | Motor | 1 | Bearing | Unassigned | 1 | De | De | Metal | Vibration | Mm/Sec
2HNC15CY004_XQ01.OUT | ID FAN-B DE MTR BRG VIB VERT | Boiler | Pcfb | 1 | Id Fan | Idf-B | 2 | Motor | Motor | 1 | Bearing | Unassigned | 1 | De | De | Metal | Vibration | Mm/Sec
2HNC20CT004_XQ02.OUT | ID FAN-B MTR WNDG TEMP-3 | Boiler | Pcfb | 1 | Id Fan | Idf-B | 2 | Motor | Motor | 1 | Winding | Winding | 1 | De | De | Metal | Temperature | Degc
2HNC20CT002_XQ02.OUT | ID FAN-B MTR WNDG TEMP-1 | Boiler | Pcfb | 1 | Id Fan | Idf-B | 2 | Motor | Motor | 1 | Winding | Winding | 1 | De | De | Metal | Temperature | Degc
2HNC20CT015_XQ02.OUT | ID FAN-B DE BRG TEMP | Boiler | Pcfb | 1 | Id Fan | Idf-B | 2 | Fan | Unassigned | 1 | Bearing | Unassigned | 1 | De | De | Metal | Temperature | Degc
2HNC20CT006_XQ02.OUT | ID FAN-B MTR WNDG TEMP-5 | Boiler | Pcfb | 1 | Id Fan | Idf-B | 2 | Motor | Motor | 1 | Winding | Winding | 1 | De | De | Metal | Temperature | Degc
2HNC20CS002_XQ01.OUT | ID FAN-B VFD CH-2 SPEED | Boiler | Pcfb | 1 | Id Fan | Idf-B | 2 | Vfd | Vfd | 1 | - | - | 1 | - | - | Rotor | Speed | Rpm
2HNC20CT008_XQ02.OUT | ID FAN-B MTR WNDG TEMP-7 | Boiler | Pcfb | 1 | Id Fan | Idf-B | 2 | Motor | Motor | 1 | Winding | Winding | 1 | De | De | Metal | Temperature | Degc
2HNC15CY006_XQ01.OUT | ID FAN-B DE BRG VIB VERT | Boiler | Pcfb | 1 | Id Fan | Idf-B | 2 | Fan | Fan | 1 | Bearing | Bearing | 1 | Outlet | Outlet | Metal | Vibration | Mm/Sec
2HNC20CT010_XQ02.OUT | ID FAN-B MTR WNDG TEMP-9 | Boiler | Pcfb | 1 | Id Fan | Idf-B | 2 | Motor | Motor | 1 | Winding | Winding | 1 | De | De | Metal | Temperature | Degc
2HNC15CY005_XQ01.OUT | ID FAN-B DE BRG VIB HORZ | Boiler | Pcfb | 1 | Id Fan | Idf-B | 2 | Fan | Fan | 1 | Bearing | Bearing | 1 | Outlet | Outlet | Metal | Vibration | Mm/Sec
2HNA65CP001_XQ01.OUT | ID FAN-B I/L PRESS | Boiler | Pcfb | 1 | Id Fan | Idf-B | 2 | Pass | Pass | 1 | - | - | 1 | Inlet | Outlet | Flue Gas | Pressure | Kg/Cm2
2HNC15CY007_XQ01.OUT | ID FAN-B NDE BRG VIB HORZ | Boiler | Pcfb | 1 | Id Fan | Idf-B | 2 | Fan | Fan | 1 | Bearing | Bearing | 1 | Outlet | Outlet | Metal | Vibration | Mm/Sec
2HNC15CY008_XQ01.OUT | ID FAN-B NDE BRG VIB VERT | Boiler | Pcfb | 1 | Id Fan | Idf-B | 2 | Fan | Fan | 1 | Bearing | Bearing | 1 | Outlet | Outlet | Metal | Vibration | Mm/Sec
2HNC20CT012_XQ02.OUT | ID FAN-B MTR WNDG TEMP-11 | Boiler | Pcfb | 1 | Id Fan | Idf-B | 2 | Motor | Motor | 1 | Winding | Winding | 1 | De | De | Metal | Temperature | Degc
2HNC20CE001VXQ01.OUT | ID FAN-B VFD CH-1 CURRENT | Boiler | Pcfb | 1 | Id Fan | Idf-B | 2 | Vfd | Vfd | 1 | - | - | 1 | - | - | Power | Current | Amp
2HNA75CP001_XQ01.OUT | ID FAN-B O/L PRESS | Boiler | Pcfb | 1 | Id Fan | Idf-B | 2 | Pass | Pass | 1 | - | - | 1 | Outlet | Outlet | Flue Gas | Pressure | Kg/Cm2
2HNA65CT001_XQ02.OUT | ID FAN-B I/L TEMP | Boiler | Pcfb | 1 | Id Fan | Idf-B | 2 | Pass | Pass | 1 | - | - | 1 | Inlet | Inlet | Flue Gas | Temperature | Degc
2HNC20CE002_XQ01.OUT | ID FAN-B VFD CH-2 CURRENT | Boiler | Pcfb | 1 | Id Fan | Idf-B | 2 | Vfd | Vfd | 1 | - | - | 1 | - | - | Power | Current | Amp
2HNC15GS001AXQ01.OUT | ID FAN#1B CH#1 FDR Y CURR | Boiler | Pcfb | 1 | Id Fan | Idf-B | 2 | Vfd | Vfd | 1 | - | - | 1 | - | - | Power | Current | Amp
2HNC20CT016_XQ02.OUT | ID FAN-B NDE BRG TEMP | Boiler | Pcfb | 1 | Id Fan | Idf-B | 2 | Fan | Unassigned | 1 | Bearing | Unassigned | 1 | Nde | Nde | Metal | Temperature | Degc
2HNA75CT001_XQ02.OUT | ID FAN-B O/L TEMP | Boiler | Pcfb | 1 | Id Fan | Idf-B | 2 | Pass | Pass | 1 | - | - | 1 | Outlet | Outlet | Flue Gas | Temperature | Degc
2HNC15GS001BXQ01.OUT | ID FAN#1B CH#2 FDR Y CURR | Boiler | Pcfb | 1 | Id Fan | Idf-B | 2 | Vfd | Vfd | 1 | - | - | 1 | - | - | Power | Current | Amp
2HNC20CS001_XQ01.OUT | ID FAN-B VFD CH-1 SPEED | Boiler | Pcfb | 1 | Id Fan | Idf-B | 2 | Vfd | Vfd | 1 | - | - | 1 | - | - | Rotor | Speed | Rpm
2HNV20CT117_XQ02.OUT | ID FAN-B LO CLR I/L TEMP | Boiler | Pcfb | 1 | Id Fan | Idf-B | 2 | - | - | 1 | - | - | 1 | Inlet | Inlet | Lubricating Oil | Temperature | Degc
2HNV20CT118_XQ02.OUT | ID FAN-B LO CLR O/L TEMP | Boiler | Pcfb | 1 | Id Fan | Idf-B | 2 | - | - | 1 | - | - | 1 | Outlet | Outlet | Lubricating Oil | Temperature | Degc
2HNC15AA101.OUT | IDF B VFD DRIVE | Boiler | Pcfb | 1 | Id Fan | Idf-B | 2 | - | - | 1 | - | - | 1 | - | - | Rotor | Setpoint | Unassigned
2HNC15AA102_XQ50.OUT | IDF B I\L CONTROL DAMPER POSITION | Boiler | Pcfb | 1 | Id Fan | Idf-B | 2 | - | - | 1 | Control Damper | Control Damper | 1 | - | - | Position | Percentage | Unassigned
2HNC15AA102.OUT | IDF B I\L CONTROL DAMPER | Boiler | Pcfb | 1 | Id Fan | Idf-B | 2 | - | - | 1 | Control Damper | Control Damper | 1 | - | - | Position | Percentage | Unassigned
2HNC20CE001VXQ01.OUT_threshold | ID FAN-B VFD CH-1 Status | Boiler | Pcfb | 1 | Id Fan | Idf-B | 2 | Vfd | Vfd | 1 | - | - | 1 | - | - | Status | On | Unassigned | 64c0dd387d1db30007d0c497
2HNC20CE002_XQ01.OUT_threshold | ID FAN-B VFD CH-2 Status | Boiler | Pcfb | 1 | Id Fan | Idf-B | 2 | Vfd | Vfd | 1 | Winding | Unassigned | 1 | - | - | Status | On | Unassigned | 64c0dd95b09e670007b40643
state__63fda5568db79900072e92f5 | Boiler-1 Idfb status | Boiler | Pcfb | 1 | Id Fan | Idf-B | 2 | - | - | 1 | - | - | 1 | - | - | Status | On | -
state__63fda5568db79900072e92f5_state__63fda556a6096a0006ad487d_sum | Total Id Fan Status ON/OFF | Boiler | Pcfb | 1 | Id Fan | Idf-B | 2 | - | - | 1 | - | - | 1 | - | - | Status | Sum | - | 65df08ba35a59c0007f27b29
2HNC20CT001_XQ02.OUT | ID FAN-B MTR NDE BRG TEMP | Boiler | Pcfb | 1 | Id Fan | Idf-B | 2 | Motor | Motor | 1 | Bearing | Bearing | 1 | Nde | Nde | Metal | Temperature | Degc
2HNC20CE001VXQ01.OUT_apc | Idf-B Power Consumption | Boiler | Pcfb | 1 | Id Fan | Idf-B | 2 | Vfd | Vfd | 1 | - | - | 1 | - | - | Power | Apc | Kw
2HNC20CE002_XQ01.OUT_apc | Idf-B Power Consumption | Boiler | Pcfb | 1 | Id Fan | Idf-B | 2 | Vfd | Vfd | 1 | - | - | 1 | - | - | Power | Apc | Kw
2HNC15GS001AXQ01.OUT_apc | Idf-B Power Consumption | Boiler | Pcfb | 1 | Id Fan | Idf-B | 2 | Vfd | Vfd | 1 | - | - | 1 | - | - | Power | Apc | Kw
2HNC15GS001BXQ01.OUT_apc | Idf-B Power Consumption | Boiler | Pcfb | 1 | Id Fan | Idf-B | 2 | Vfd | Vfd | 1 | - | - | 1 | - | - | Power | Apc | Kw
2load_actual_MV3.OUT_9888_Pcfb_IdFan_Total_Power_ratio | Id Fan Apc Tph | Boiler | Pcfb | 1 | Id Fan | Idf-B | 2 | Vfd | Vfd | 1 | - | - | 1 | - | - | Equipment Apc | Ratio | Kw/Mw
2MAD13CY902XQ01.OUT | ABS SHIFT VIB IP REAR-Y | Turbine System | Turbine System | 1 | Intermediate Pressure Turbine | Intermediate Pressure Turbine | 1 | Shaft | Shaft | 1 | - | - | 1 | Rear | Rear-Y | Metal | Vibration | μm/sec
2MAD13CY051XQ01.OUT | BRG PED VIB IP CAS REAR-X | Turbine System | Turbine System | 1 | Intermediate Pressure Turbine | Intermediate Pressure Turbine | 1 | - | - | 1 | Bearing | Bearing | 1 | Rear | Rear-X | Metal | Vibration | μm/sec
2MAD13CY901XQ01.OUT | ABS SHIFT VIB IP REAR-X | Turbine System | Turbine System | 1 | Intermediate Pressure Turbine | Intermediate Pressure Turbine | 1 | Shaft | Shaft | 1 | - | - | 1 | Rear | Rear-X | Metal | Vibration | μm/sec
2MAD13CY052XQ01.OUT | BRG PED VIB IP CAS REAR-Y | Turbine System | Turbine System | 1 | Intermediate Pressure Turbine | Intermediate Pressure Turbine | 1 | - | - | 1 | Bearing | Bearing | 1 | Rear | Rear-Y | Metal | Vibration | μm/sec
state__671a352c38f2db0007b02c5d | Turbine System-1 Intermediate Pressure Turbine status | Turbine System | Turbine System | 1 | Intermediate Pressure Turbine | Intermediate Pressure Turbine | 1 | - | - | 1 | - | - | 1 | - | - | Status | On | -
2MAB50CT022AXQ41.OUT | EXH IPT RIGHT TEMP | Turbine System | Turbine System | 1 | Intermediate Pressure Turbine | Intermediate Pressure Turbine | 1 | - | - | 1 | - | - | 1 | Outlet | Outlet | Steam | Temperature | Degc
2MAB50CT021AXQ41.OUT | EXH IPT LEFT TEMP | Turbine System | Turbine System | 1 | Intermediate Pressure Turbine | Intermediate Pressure Turbine | 1 | - | - | 1 | - | - | 1 | Outlet | Outlet | Steam | Temperature | Degc
21MAD13CT018AXQ1.OUT | TMP RAD BRG IPC RB RR | Turbine System | Turbine System | 1 | Intermediate Pressure Turbine | Intermediate Pressure Turbine | 1 | - | - | 1 | Bearing | Bearing | 1 | - | - | Metal | Temperature | Degc
21MAD13CT014AXQ1.OUT | TMP RAD BRG IPC RB FR | Turbine System | Turbine System | 1 | Intermediate Pressure Turbine | Intermediate Pressure Turbine | 1 | - | - | 1 | Bearing | Bearing | 1 | - | - | Metal | Temperature | Degc
2LBB20CT001AXQ10.OUT | HRH STM TMP BEF STRNR IV-2 | Turbine System | Turbine System | 1 | Intermediate Pressure Turbine | Intermediate Pressure Turbine | 1 | - | - | 1 | - | - | 1 | - | - | Hrh | Temperature | Degc
2MAD14CY902XQ01.OUT | ABS SHIFT VIB LP1 REAR-Y | Turbine System | Turbine System | 1 | Low Pressure Turbine | Low Pressure Turbine - 1 | 1 | Shaft | Shaft | 1 | - | - | 1 | Rear | Rear-Y | Metal | Vibration | μm/sec
2MAD14CY052XQ01.OUT | BRG PED VIB LP1 CAS REAR-Y | Turbine System | Turbine System | 1 | Low Pressure Turbine | Low Pressure Turbine - 1 | 1 | - | - | 1 | Bearing | Bearing | 1 | Rear | Rear-Y | Metal | Vibration | μm/sec
2MAD14CY901XQ01.OUT | ABS SHIFT VIB LP1 REAR-X | Turbine System | Turbine System | 1 | Low Pressure Turbine | Low Pressure Turbine - 1 | 1 | Shaft | Shaft | 1 | - | - | 1 | Rear | Rear-X | Metal | Vibration | μm/sec
2MAD14CY051XQ01.OUT | BRG PED VIB LP1 CAS REAR-X | Turbine System | Turbine System | 1 | Low Pressure Turbine | Low Pressure Turbine - 1 | 1 | - | - | 1 | Bearing | Bearing | 1 | Rear | Rear-X | Metal | Vibration | μm/sec
2MAD14CY011XQ01.OUT | ROTOR DIFF EXPANSION AT LP1 REAR | Turbine System | Turbine System | 1 | Low Pressure Turbine | Low Pressure Turbine - 1 | 1 | Rotor | Rotor | 1 | - | - | 1 | Rear | Rear | Metal | Diff Expansion | mm
state__671a352c9adcb40007a81b85 | Turbine System-1 Low Pressure Turbine status | Turbine System | Turbine System | 1 | Low Pressure Turbine | Low Pressure Turbine - 1 | 1 | - | - | 1 | - | - | 1 | - | - | Status | On | -
22MAC11CP001XQ01.OUT | LP1 I/L STM PR-1 | Turbine System | Turbine System | 1 | Low Pressure Turbine | Low Pressure Turbine - 1 | 1 | - | - | 1 | - | - | 1 | Inlet | Inlet | Steam | Pressure | Bar
21MAD14CT014AXQ1.OUT | TMP RAD BRG LPC RFBR | Turbine System | Turbine System | 1 | Low Pressure Turbine | Low Pressure Turbine - 1 | 1 | - | - | 1 | Bearing | Bearing | 1 | - | - | Metal | Temperature | Degc
21MAD14CT018AXQ1.OUT | TMP RAD BRG LPC RRBR | Turbine System | Turbine System | 1 | Low Pressure Turbine | Low Pressure Turbine - 1 | 1 | - | - | 1 | Bearing | Bearing | 1 | - | - | Metal | Temperature | Degc
2MAC10CT021AXQ10.OUT | LP1 EXH HOOD STM TEMP | Turbine System | Turbine System | 1 | Low Pressure Turbine | Low Pressure Turbine - 1 | 1 | - | - | 1 | - | - | 1 | Outlet | Outlet | Steam | Temperature | Degc
2MAD15CY052XQ01.OUT | BRG PED VIB LP2 CAS REAR-Y | Turbine System | Turbine System | 1 | Low Pressure Turbine | Low Pressure Turbine - 2 | 2 | - | - | 1 | Bearing | Bearing | 1 | Rear | Rear-Y | Metal | Vibration | μm/sec
2MAD15CY051XQ01.OUT | BRG PED VIB LP2 CAS REAR-X | Turbine System | Turbine System | 1 | Low Pressure Turbine | Low Pressure Turbine - 2 | 2 | - | - | 1 | Bearing | Bearing | 1 | Rear | Rear-X | Metal | Vibration | μm/sec
2MAD15CY901XQ01.OUT | ABS SHIFT VIB LP2 REAR-X | Turbine System | Turbine System | 1 | Low Pressure Turbine | Low Pressure Turbine - 2 | 2 | Shaft | Shaft | 1 | - | - | 1 | Rear | Rear-X | Metal | Vibration | μm/sec
2MAD15CY011XQ01.OUT | ROTOR DIFF EXPANSION AT LP2 REAR | Turbine System | Turbine System | 1 | Low Pressure Turbine | Low Pressure Turbine - 2 | 2 | Rotor | Rotor | 1 | - | - | 1 | Rear | Rear | Metal | Diff Expansion | mm
2MAD15CY902XQ01.OUT | ABS SHIFT VIB LP2 REAR-Y | Turbine System | Turbine System | 1 | Low Pressure Turbine | Low Pressure Turbine - 2 | 2 | Shaft | Shaft | 1 | - | - | 1 | Rear | Rear-Y | Metal | Vibration | μm/sec
22MAC21CP001XQ01.OUT | LP2 I/L STM PR-1 | Turbine System | Turbine System | 1 | Low Pressure Turbine | Low Pressure Turbine - 2 | 2 | - | - | 1 | - | - | 1 | Inlet | Inlet | Steam | Pressure | Bar
state__67320e623f13700006db5db5 | Turbine System-1 Low Pressure Turbine - 2 status | Turbine System | Turbine System | 1 | Low Pressure Turbine | Low Pressure Turbine - 2 | 2 | - | - | 1 | - | - | 1 | - | - | Status | On | -
21MAD15CT014AXQ1.OUT | RAD BRG LPC2 RFBR | Turbine System | Turbine System | 1 | Low Pressure Turbine | Low Pressure Turbine - 2 | 2 | - | - | 1 | Bearing | Bearing | 1 | - | - | Metal | Temperature | Degc
21MAD15CT018AXQ1.OUT | RAD BRG LPC2 RRBR | Turbine System | Turbine System | 1 | Low Pressure Turbine | Low Pressure Turbine - 2 | 2 | - | - | 1 | Bearing | Bearing | 1 | - | - | Metal | Temperature | Degc
2MAC20CT021AXQ10.OUT | LP2 EXH HOOD STM TEMP | Turbine System | Turbine System | 1 | Low Pressure Turbine | Low Pressure Turbine - 2 | 2 | - | - | 1 | - | - | 1 | Outlet | Outlet | Steam | Temperature | Degc
22MAN11CT001BXQ1.OUT | COND WALL TMP LPBP-1 | Turbine System | Turbine System | 1 | Lp Bypass | Lp Bypass | 1 | - | - | 1 | - | - | 1 | - | - | Metal | Temperature | Degc
21MAN12CT001BXQ1.OUT | COND1 WALL TMP LPBP-2 | Turbine System | Turbine System | 1 | Lp Bypass | Lp Bypass | 1 | - | - | 1 | - | - | 1 | - | - | Metal | Temperature | Degc
22MAN13CT001BX01.OUT | COND2 WALL TMP LPBP-1 | Turbine System | Turbine System | 1 | Lp Bypass | Lp Bypass | 1 | - | - | 1 | - | - | 1 | - | - | Metal | Temperature | Degc
22MAN14CT001BXQ1.OUT | COND2 WALL TMP LPBP-2 | Turbine System | Turbine System | 1 | Lp Bypass | Lp Bypass | 1 | - | - | 1 | - | - | 1 | - | - | Metal | Temperature | Degc
21MAN14CT001BXQ1.OUT | COND2 WALL TMP LPBP-2 | Turbine System | Turbine System | 1 | Lp Bypass | Lp Bypass | 1 | - | - | 1 | - | - | 1 | - | - | Metal | Temperature | Degc
22MAN12CT001BXQ1.OUT | COND WALL TMP LPBP-2 | Turbine System | Turbine System | 1 | Lp Bypass | Lp Bypass | 1 | - | - | 1 | - | - | 1 | - | - | Metal | Temperature | Degc
21MAN11CT001BXQ1.OUT | COND WALL TMP LPBP-1 | Turbine System | Turbine System | 1 | Lp Bypass | Lp Bypass | 1 | - | - | 1 | - | - | 1 | - | - | Metal | Temperature | Degc
2LBS11CP001XQ01.OUT | LPH-1ASTM PR IN EXTR-1 | Condensate Cycle | Condensate Cycle | 1 | Lph | Lph-1 | 1 | - | - | 1 | - | - | 1 | - | - | Steam | Pressure | Unassigned
2LCA70CP011_XQ01.OUT | CONDENSATE PRESS AT LPH-1A O/L | Condensate Cycle | Condensate Cycle | 1 | Lph | Lph-1 | 1 | - | - | 1 | - | - | 1 | - | - | Condensate | Pressure | Kg/Cm2
2LBS21CP001XQ01.OUT | STM PR IN EXTR-2 LPT1 | Condensate Cycle | Condensate Cycle | 1 | Lph | Lph-1 | 1 | - | - | 1 | - | - | 1 | - | - | Steam | Pressure | Unassigned
state__65ccbd99c5d36a000775e686 | Condensate Cycle-1 Lph-1 status | Condensate Cycle | Condensate Cycle | 1 | Lph | Lph-1 | 1 | - | - | 1 | - | - | 1 | - | - | Status | On | -
2LCC11DL901.OUT | LPH-1B LEVEL | Condensate Cycle | Condensate Cycle | 1 | Lph | Lph-1 | 1 | - | - | 1 | - | - | 1 | - | - | Condensate | Level | mm
2LCJ10CT011_XQ02.OUT | LPH-1A O/L DRN TEMP | Condensate Cycle | Condensate Cycle | 1 | Lph | Lph-1 | 1 | - | - | 1 | - | - | 1 | Outlet | Outlet | Condensate | Temperature | Degc
2LCJ10CT031_XQ02.OUT | LPH-1B O/L DRN TEMP | Condensate Cycle | Condensate Cycle | 1 | Lph | Lph-1 | 1 | - | - | 1 | - | - | 1 | Outlet | Outlet | Condensate | Temperature | Degc
2LCC12DL901.OUT | LPH-1A LEVEL | Condensate Cycle | Condensate Cycle | 1 | Lph | Lph-1 | 1 | - | - | 1 | - | - | 1 | - | - | Condensate | Level | mm
2LCJ20CT011_XQ02.OUT | LPH-2 O/L DRAIN TEMP TO LPH-1 | Condensate Cycle | Condensate Cycle | 1 | Lph | Lph-2 | 3 | - | - | 1 | - | - | 1 | Outlet | Outlet | Condensate | Temperature | Degc
2LBS21CT011_XQ02.OUT | LPH-2 EXTN STEAM TEMP | Condensate Cycle | Condensate Cycle | 1 | Lph | Lph-2 | 3 | - | - | 1 | - | - | 1 | - | - | Steam | Temperature | Degc
2LCA70CT011_XQ02.OUT | CONDENSATE TEMP AT LPH-2 INLET | Condensate Cycle | Condensate Cycle | 1 | Lph | Lph-2 | 3 | - | - | 1 | - | - | 1 | Inlet | Inlet | Condensate | Temperature | Degc
2LCA80CP011_XQ01.OUT | CONDENSATE PRESS AT LPH-2 OUTLET | Condensate Cycle | Condensate Cycle | 1 | Lph | Lph-2 | 3 | - | - | 1 | - | - | 1 | Outlet | Outlet | Condensate | Pressure | Kg/Cm2
2LBS21CP011_XQ01.OUT | LPH-2 EXTN STEAM PRESS | Condensate Cycle | Condensate Cycle | 1 | Lph | Lph-2 | 3 | - | - | 1 | - | - | 1 | - | - | Steam | Pressure | Kg/Cm2
2LCJ20CT011_XQ02.OUT_2LBS21CP011_XQ01.OUT_ttd | Lph-2 TTD | Condensate Cycle | Condensate Cycle | 1 | Lph | Lph-2 | 3 | - | - | 1 | - | - | 1 | - | - | Condensate Water | Ttd | Degc | 65df0ceec78e020007a329ff
state__65ccbd99e766240007c67c4f | Condensate Cycle-1 Lph-2 status | Condensate Cycle | Condensate Cycle | 1 | Lph | Lph-2 | 3 | - | - | 1 | - | - | 1 | - | - | Status | On | -
state__65ccbd99e766240007c67c4f_state__65ccbd99c5d36a000775e689_state__65ccbd99c5d36a000775e686_sum | All LP Heater In Service status_Sum | Condensate Cycle | Condensate Cycle | 1 | Lph | Lph-2 | 3 | - | - | 1 | - | - | 1 | - | - | Status | Sum | - | 65df206470cd8b00068f6206
2LCC21DL901.OUT | LPH-2 LVL-1 | Condensate Cycle | Condensate Cycle | 1 | Lph | Lph-2 | 3 | - | - | 1 | - | - | 1 | - | - | Condensate | Level | mm
2LCA70CT011_XQ02.OUT_2LCJ20CT011_XQ02.OUT_df | Lph-2 DCA | Condensate Cycle | Condensate Cycle | 1 | Lph | Lph-2 | 3 | - | - | 1 | - | - | 1 | Inlet | Inlet | Condensate | Dca | Degc | 672b705b4a8100000768ec2c
2LCJ21AA101_XQ50.OUT | LPH2 DRN TO LPFT B CVDRV37 | Condensate Cycle | Condensate Cycle | 1 | Lph | Lph-2 | 3 | Control Valve | Control Valve | 1 | - | - | 1 | - | - | Position | Percentage | %
2LCJ20AA102_XQ50.OUT | LPH2 DRN TO LPH1 A CVDRV68 | Condensate Cycle | Condensate Cycle | 1 | Lph | Lph-2 | 3 | Control Valve | Control Valve | 1 | - | - | 1 | - | - | Position | Percentage | %
2LCJ21CT011_XQ02.OUT | LPH-2 DRN TEMP TO LPFT-B | Condensate Cycle | Condensate Cycle | 1 | Lph | Lph-2 | 3 | - | - | 1 | - | - | 1 | Outlet | Outlet | Condensate | Temperature | Degc
2LCM40CT014_XQ02.OUT | EXT LPH-2 LINE DRN TE TO FT | Condensate Cycle | Condensate Cycle | 1 | Lph | Lph-2 | 3 | - | - | 1 | - | - | 1 | Drain | Drain | Steam | Temperature | Degc
2LCJ30CT011_XQ02.OUT | LPH-3 O/L DRAIN TEMP TO LPH-2 | Condensate Cycle | Condensate Cycle | 1 | Lph | Lph-3 | 2 | - | - | 1 | - | - | 1 | - | - | Condensate | Temperature | Degc
2LBS31CP011_XQ01.OUT | LPH-3 EXTN STEAM PRESSURE | Condensate Cycle | Condensate Cycle | 1 | Lph | Lph-3 | 2 | - | - | 1 | - | - | 1 | - | - | Steam | Pressure | Kg/Cm2
2LCA90CT011_XQ02.OUT | CONDENSATE TEMP AT LPH-3 OUTLET | Condensate Cycle | Condensate Cycle | 1 | Lph | Lph-3 | 2 | - | - | 1 | - | - | 1 | Outlet | Outlet | Condensate | Temperature | Degc
2LBS31CT011_XQ02.OUT | LPH-3 EXTN STEAM TEMP | Condensate Cycle | Condensate Cycle | 1 | Lph | Lph-3 | 2 | - | - | 1 | - | - | 1 | - | - | Steam | Temperature | Degc
2LCA90CT011_XQ02.OUT_2LBS31CP011_XQ01.OUT_ttd | Lph-3 TTD | Condensate Cycle | Condensate Cycle | 1 | Lph | Lph-3 | 2 | - | - | 1 | - | - | 1 | Outlet | Outlet | Condensate Water | Ttd | Degc | 65df0d3bc78e020007a32a4a
state__65ccbd99c5d36a000775e689 | Condensate Cycle-1 Lph-3 status | Condensate Cycle | Condensate Cycle | 1 | Lph | Lph-3 | 2 | - | - | 1 | - | - | 1 | - | - | Status | On | -
LCC31DL901.OUT | LPH-3 LVL-1 | Condensate Cycle | Condensate Cycle | 1 | Lph | Lph-3 | 2 | - | - | 1 | - | - | 1 | - | - | Condensate | Level | mm
2LCJ31AA101_XQ50.OUT | LPH3 DRN TO LPFT A CVDRV31 | Condensate Cycle | Condensate Cycle | 1 | Lph | Lph-3 | 2 | Control Valve | Control Valve | 1 | - | - | 1 | - | - | Position | Percentage | %
2LCJ30AA101_XQ50.OUT | LPH3 DRN TO LPH2 CVDRV28 | Condensate Cycle | Condensate Cycle | 1 | Lph | Lph-3 | 2 | Control Valve | Control Valve | 1 | - | - | 1 | - | - | Position | Percentage | %
2LCC31DL901.OUT | LPH-3 LEVEL | Condensate Cycle | Condensate Cycle | 1 | Lph | Lph-3 | 2 | - | - | 1 | - | - | 1 | - | - | Condensate | Level | mm
2LCJ31CT011_XQ02.OUT | LPH-3 DRN TEMP TO LPFT-A | Condensate Cycle | Condensate Cycle | 1 | Lph | Lph-3 | 2 | - | - | 1 | - | - | 1 | Outlet | Outlet | Condensate | Temperature | Degc
2LCM40CT013_XQ02.OUT | LPH-3 ES LINE DRN TE TO FT- | Condensate Cycle | Condensate Cycle | 1 | Lph | Lph-3 | 2 | - | - | 1 | - | - | 1 | Outlet | Outlet | Steam | Temperature | Degc
2LCJ20AA101_XQ50.OUT | LPH2 DRN TO LPH1 B CVDRV34 | Condensate Cycle | Condensate Cycle | 1 | Lph | Lph-3 | 2 | Control Valve | Control Valve | 1 | - | - | 1 | - | - | Position | Percentage | %
2LCA80CT011_XQ02.OUT | COND TEMP AT LPH-3 I/L | Condensate Cycle | Condensate Cycle | 1 | Lph | Lph-3 | 2 | - | - | 1 | - | - | 1 | Inlet | Inlet | Condensate | Temperature | Degc
2HAH06CT029_XQ03.OUT | LTSH METAL TEMP PT-29 | Boiler | Pcfb | 1 | Ltsh | Ltsh | 1 | - | - | 1 | Tube | Tube | 1 | - | - | Metal | Temperature | Degc
2HBK55CP001_XQ01.OUT | HORIZONTAL SH O/L FG PRESS-R | Boiler | Pcfb | 1 | Ltsh | Ltsh | 1 | - | - | 1 | - | - | 1 | Outlet | Outlet | Flue Gas | Pressure | Kg/Cm2
2HAH06CT030_XQ03.OUT | LTSH METAL TEMP PT-30 | Boiler | Pcfb | 1 | Ltsh | Ltsh | 1 | - | - | 1 | Tube | Tube | 1 | - | - | Metal | Temperature | Degc
2HAH06CT042_XQ03.OUT | LTSH METAL TEMP PT-42 | Boiler | Pcfb | 1 | Ltsh | Ltsh | 1 | - | - | 1 | Tube | Tube | 1 | - | - | Metal | Temperature | Degc
2HAH06CT018_XQ03.OUT | LTSH METAL TEMP PT-18 | Boiler | Pcfb | 1 | Ltsh | Ltsh | 1 | - | - | 1 | Tube | Tube | 1 | - | - | Metal | Temperature | Degc
2HAH06CT024_XQ03.OUT | LTSH METAL TEMP PT-24 | Boiler | Pcfb | 1 | Ltsh | Ltsh | 1 | - | - | 1 | Tube | Tube | 1 | - | - | Metal | Temperature | Degc
2HAH06CT031_XQ03.OUT | LTSH METAL TEMP PT-31 | Boiler | Pcfb | 1 | Ltsh | Ltsh | 1 | - | - | 1 | Tube | Tube | 1 | - | - | Metal | Temperature | Degc
2HAH06CT013_XQ03.OUT | LTSH METAL TEMP PT-13 | Boiler | Pcfb | 1 | Ltsh | Ltsh | 1 | - | - | 1 | Tube | Tube | 1 | - | - | Metal | Temperature | Degc
2HAH06CT007_XQ03.OUT | LTSH METAL TEMP PT-7 | Boiler | Pcfb | 1 | Ltsh | Ltsh | 1 | - | - | 1 | Tube | Tube | 1 | - | - | Metal | Temperature | Degc
2HAH06CT032_XQ03.OUT | LTSH METAL TEMP PT-32 | Boiler | Pcfb | 1 | Ltsh | Ltsh | 1 | - | - | 1 | Tube | Tube | 1 | - | - | Metal | Temperature | Degc
2HAH06CT025_XQ03.OUT | LTSH METAL TEMP PT-25 | Boiler | Pcfb | 1 | Ltsh | Ltsh | 1 | - | - | 1 | Tube | Tube | 1 | - | - | Metal | Temperature | Degc
2HAH06CT033_XQ03.OUT | LTSH METAL TEMP PT-33 | Boiler | Pcfb | 1 | Ltsh | Ltsh | 1 | - | - | 1 | Tube | Tube | 1 | - | - | Metal | Temperature | Degc
2HAH05CT001_XQ03.OUT | STM TEMP AT LTSH I/L HEADER | Boiler | Pcfb | 1 | Ltsh | Ltsh | 1 | - | - | 1 | - | - | 1 | Inlet | Unassigned | Steam | Temperature | Degc
2HAH06CT026_XQ03.OUT | LTSH METAL TEMPPT-26 | Boiler | Pcfb | 1 | Ltsh | Ltsh | 1 | - | - | 1 | Tube | Tube | 1 | - | - | Metal | Temperature | Degc
2HAH06CT034_XQ03.OUT | LTSH METAL TEMP PT-34 | Boiler | Pcfb | 1 | Ltsh | Ltsh | 1 | - | - | 1 | Tube | Tube | 1 | - | - | Metal | Temperature | Degc
2HAH22CT001_XQ03.OUT | STM TEMP AT LTSH O/L-R | Boiler | Pcfb | 1 | Ltsh | Ltsh | 1 | - | - | 1 | - | - | 1 | Outlet | - | Steam | Temperature | Degc
2HAH06CT019_XQ03.OUT | LTSH METAL TEMP PT-19 | Boiler | Pcfb | 1 | Ltsh | Ltsh | 1 | - | - | 1 | Tube | Tube | 1 | - | - | Metal | Temperature | Degc
2HAH06CT035_XQ03.OUT | LTSH METAL TEMP PT-35 | Boiler | Pcfb | 1 | Ltsh | Ltsh | 1 | - | - | 1 | Tube | Tube | 1 | - | - | Metal | Temperature | Degc
2HAH06CT008_XQ03.OUT | LTSH METAL TEMP PT-8 | Boiler | Pcfb | 1 | Ltsh | Ltsh | 1 | - | - | 1 | Tube | Tube | 1 | - | - | Metal | Temperature | Degc
2HAH06CT036_XQ03.OUT | LTSH METAL TEMP PT-36 | Boiler | Pcfb | 1 | Ltsh | Ltsh | 1 | - | - | 1 | Tube | Tube | 1 | - | - | Metal | Temperature | Degc
2HAH06CT014_XQ03.OUT | LTSH METAL TEMP PT-14 | Boiler | Pcfb | 1 | Ltsh | Ltsh | 1 | - | - | 1 | Tube | Tube | 1 | - | - | Metal | Temperature | Degc
2HAH06CT037_XQ03.OUT | LTSH METAL TEMP PT-37 | Boiler | Pcfb | 1 | Ltsh | Ltsh | 1 | - | - | 1 | Tube | Tube | 1 | - | - | Metal | Temperature | Degc
2HAH06CT015_XQ03.OUT | LTSH METAL TEMP PT-15 | Boiler | Pcfb | 1 | Ltsh | Ltsh | 1 | - | - | 1 | Tube | Tube | 1 | - | - | Metal | Temperature | Degc
2HAH06CT020_XQ03.OUT | LTSH METAL TEMP PT-20 | Boiler | Pcfb | 1 | Ltsh | Ltsh | 1 | - | - | 1 | Tube | Tube | 1 | - | - | Metal | Temperature | Degc
2HAH06CT043_XQ03.OUT | LTSH METAL TEMP PT-43 | Boiler | Pcfb | 1 | Ltsh | Ltsh | 1 | - | - | 1 | Tube | Tube | 1 | - | - | Metal | Temperature | Degc
2HAH06CT027_XQ03.OUT | LTSH METAL TEMP PT-27 | Boiler | Pcfb | 1 | Ltsh | Ltsh | 1 | - | - | 1 | Tube | Tube | 1 | - | - | Metal | Temperature | Degc
2HAH06CT009_XQ03.OUT | LTSH METAL TEMP PT-9 | Boiler | Pcfb | 1 | Ltsh | Ltsh | 1 | - | - | 1 | Tube | Tube | 1 | - | - | Metal | Temperature | Degc
2HAH06CT044_XQ03.OUT | LTSH METAL TEMP PT-44 | Boiler | Pcfb | 1 | Ltsh | Ltsh | 1 | - | - | 1 | Tube | Tube | 1 | - | - | Metal | Temperature | Degc
2HAH06CT028_XQ03.OUT | LTSH METAL TEMP PT-28 | Boiler | Pcfb | 1 | Ltsh | Ltsh | 1 | - | - | 1 | Tube | Tube | 1 | - | - | Metal | Temperature | Degc
2HAH06CT045_XQ03.OUT | LTSH METAL TEMP PT-45 | Boiler | Pcfb | 1 | Ltsh | Ltsh | 1 | - | - | 1 | Tube | Tube | 1 | - | - | Metal | Temperature | Degc
2HAH06CT021_XQ03.OUT | LTSH METAL TEMP PT-21 | Boiler | Pcfb | 1 | Ltsh | Ltsh | 1 | - | - | 1 | Tube | Tube | 1 | - | - | Metal | Temperature | Degc
2HAH06CT038_XQ03.OUT | LTSH METAL TEMP PT-38 | Boiler | Pcfb | 1 | Ltsh | Ltsh | 1 | - | - | 1 | Tube | Tube | 1 | - | - | Metal | Temperature | Degc
2HAH06CT046_XQ03.OUT | LTSH METAL TEMP PT-46 | Boiler | Pcfb | 1 | Ltsh | Ltsh | 1 | - | - | 1 | Tube | Tube | 1 | - | - | Metal | Temperature | Degc
2HAH06CT010_XQ03.OUT | LTSH METAL TEMP PT-10 | Boiler | Pcfb | 1 | Ltsh | Ltsh | 1 | - | - | 1 | Tube | Tube | 1 | - | - | Metal | Temperature | Degc
2HAH06CT047_XQ03.OUT | LTSH METAL TEMP PT-47 | Boiler | Pcfb | 1 | Ltsh | Ltsh | 1 | - | - | 1 | Tube | Tube | 1 | - | - | Metal | Temperature | Degc
2HAH06CT011_XQ03.OUT | LTSH METAL TEMP PT-11 | Boiler | Pcfb | 1 | Ltsh | Ltsh | 1 | - | - | 1 | Tube | Tube | 1 | - | - | Metal | Temperature | Degc
2HAH06CT039_XQ03.OUT | LTSH METAL TEMP PT-39 | Boiler | Pcfb | 1 | Ltsh | Ltsh | 1 | - | - | 1 | Tube | Tube | 1 | - | - | Metal | Temperature | Degc
2HAH06CT016_XQ03.OUT | LTSH METAL TEMP PT-16 | Boiler | Pcfb | 1 | Ltsh | Ltsh | 1 | - | - | 1 | Tube | Tube | 1 | - | - | Metal | Temperature | Degc
2HAH06CT040_XQ03.OUT | LTSH METAL TEMP PT-40 | Boiler | Pcfb | 1 | Ltsh | Ltsh | 1 | - | - | 1 | Tube | Tube | 1 | - | - | Metal | Temperature | Degc
2HAH06CT012_XQ03.OUT | LTSH METAL TEMP PT-12 | Boiler | Pcfb | 1 | Ltsh | Ltsh | 1 | - | - | 1 | Tube | Tube | 1 | - | - | Metal | Temperature | Degc
2HAH06CT048_XQ03.OUT | LTSH METAL TEMP PT-48 | Boiler | Pcfb | 1 | Ltsh | Ltsh | 1 | - | - | 1 | Tube | Tube | 1 | - | - | Metal | Temperature | Degc
2HAH06CT017_XQ03.OUT | LTSH METAL TEMP PT-17 | Boiler | Pcfb | 1 | Ltsh | Ltsh | 1 | - | - | 1 | Tube | Tube | 1 | - | - | Metal | Temperature | Degc
2HAH06CT049_XQ03.OUT | LTSH METAL TEMP PT-49 | Boiler | Pcfb | 1 | Ltsh | Ltsh | 1 | - | - | 1 | Tube | Tube | 1 | - | - | Metal | Temperature | Degc
2HAH05CT002_XQ03.OUT | STM TEMP AT LTSH I/L HEADER | Boiler | Pcfb | 1 | Ltsh | Ltsh | 1 | - | - | 1 | - | - | 1 | Inlet | Unassigned | Steam | Temperature | Degc
2HAH21CT001_XQ03.OUT | STM TEMP AT LTSH O/L-L | Boiler | Pcfb | 1 | Ltsh | Ltsh | 1 | - | - | 1 | - | - | 1 | Outlet | Outlet | Steam | Temperature | Degc
2HBK50CP001_XQ01.OUT | HORIZONTAL SH O/L FG PRESS-L | Boiler | Pcfb | 1 | Ltsh | Ltsh | 1 | - | - | 1 | - | - | 1 | Outlet | Outlet | Flue Gas | Pressure | Kg/Cm2
2HAH06CT041_XQ03.OUT | LTSH METAL TEMP PT-41 | Boiler | Pcfb | 1 | Ltsh | Ltsh | 1 | - | - | 1 | Tube | Tube | 1 | - | - | Metal | Temperature | Degc
2HAH06CT022_XQ03.OUT | LTSH METAL TEMP PT-22 | Boiler | Pcfb | 1 | Ltsh | Ltsh | 1 | - | - | 1 | Tube | Tube | 1 | - | - | Metal | Temperature | Degc
2HAH06CT001_XQ03.OUT | LTSH METAL TEMP PT-1 | Boiler | Pcfb | 1 | Ltsh | Ltsh | 1 | - | - | 1 | Tube | Tube | 1 | - | - | Metal | Temperature | Degc
2HAH06CT002_XQ03.OUT | LTSH METAL TEMP PT-2 | Boiler | Pcfb | 1 | Ltsh | Ltsh | 1 | - | - | 1 | Tube | Tube | 1 | - | - | Metal | Temperature | Degc
2HAH06CT004_XQ03.OUT | LTSH METAL TEMP PT-4 | Boiler | Pcfb | 1 | Ltsh | Ltsh | 1 | - | - | 1 | Tube | Tube | 1 | - | - | Metal | Temperature | Degc
2HAH06CT005_XQ03.OUT | LTSH METAL TEMP PT-5 | Boiler | Pcfb | 1 | Ltsh | Ltsh | 1 | - | - | 1 | Tube | Tube | 1 | - | - | Metal | Temperature | Degc
2HAH06CT003_XQ03.OUT | LTSH METAL TEMP PT-3 | Boiler | Pcfb | 1 | Ltsh | Ltsh | 1 | - | - | 1 | Tube | Tube | 1 | - | - | Metal | Temperature | Degc
2HAH06CT006_XQ03.OUT | LTSH METAL TEMP PT-6 | Boiler | Pcfb | 1 | Ltsh | Ltsh | 1 | - | - | 1 | Tube | Tube | 1 | - | - | Metal | Temperature | Degc
2HAH06CT023_XQ03.OUT | LTSH METAL TEMP PT-23 | Boiler | Pcfb | 1 | Ltsh | Ltsh | 1 | - | - | 1 | Tube | Tube | 1 | - | - | Metal | Temperature | Degc
2HBK50CT001_XQ03.OUT | HORIZONTAL SH O\L TEMP LEFT | Boiler | Pcfb | 1 | Ltsh | Ltsh | 1 | - | - | 1 | - | - | 1 | Outlet | Outlet | Flue Gas | Temperature | Degc
2HBK55CT001_XQ03.OUT | HORIZONTAL SH O\L TEMP RIGHT | Boiler | Pcfb | 1 | Ltsh | Ltsh | 1 | - | - | 1 | - | - | 1 | Outlet | Outlet | Flue Gas | Temperature | Degc
state__63fda556a6096a0006ad4880 | Boiler-1 Ltsh status | Boiler | Pcfb | 1 | Ltsh | Ltsh | 1 | - | - | 1 | - | - | 1 | - | - | Status | On | -
LTSHMETAL_max | LTSH MAX METAL TEMP | Boiler | Pcfb | 1 | Ltsh | Ltsh | 1 | - | - | 1 | Tube | Tube | 1 | - | - | Metal | Max | Degc | 6707ac71b4c5c00006475180
LTSHMETAL_min | LTSH MIN METAL TEMP | Boiler | Pcfb | 1 | Ltsh | Ltsh | 1 | - | - | 1 | Tube | Tube | 1 | - | - | Metal | Min | Degc | 6707aca1071e060007bf7954
LTSHMETAL_left_avg | LTSH LEFT METAL TEMP AVG | Boiler | Pcfb | 1 | Ltsh | Ltsh | 1 | - | - | 1 | Tube | Tube | 1 | - | - | Metal | Avg | Degc | 6707ae4e8d2e62000732321b
LTSHMETAL_max_LTSHMETAL_min_vr | Ltsh Min Max Difference | Boiler | Pcfb | 1 | Ltsh | Ltsh | 1 | - | - | 1 | Tube | Tube | 1 | - | - | Metal | Min Max | Degc | 6707af483fc0f300072d2bb8
LTSHMETAL_right_avg | LTSH RIGHT METAL TEMP | Boiler | Pcfb | 1 | Ltsh | Ltsh | 1 | - | - | 1 | Tube | Tube | 1 | - | - | Metal | Avg | Degc | 6707b22b101092000758bef3
LTSHMETAL_left_avg_LTSHMETAL_right_avg_vr | Ltsh Left Right Difference | Boiler | Pcfb | 1 | Ltsh | Ltsh | 1 | - | - | 1 | Tube | Tube | 1 | - | - | Metal | Vr | Degc | 6707b790b4c5c000064751c8
2HBK50CP001_XQ01.OUT_2HBK55CP001_XQ01.OUT_vr | Ltsh L-R Flue Gas Pressure Difference | Boiler | Pcfb | 1 | Ltsh | Ltsh | 1 | - | - | 1 | - | - | 1 | Outlet | Outlet | Flue Gas Pressure | Vr | Kg/Cm2 | 6718ed937a51bb0006a2de57
2MAL12CT001AXQ01.OUT | METL TEMP OF DRN BEF HPCV2 | Turbine System | Turbine System | 1 | Mal Drain | Mal Drain | 1 | High Pressure Turbine | High Pressure Turbine | 1 | - | - | 1 | Drain | Drain | Steam | Temperature | Degc
2MAL22CT001AXQ01.OUT | METL TEMP OF DRN HP CASING | Turbine System | Turbine System | 1 | Mal Drain | Mal Drain | 1 | High Pressure Turbine | High Pressure Turbine | 1 | - | - | 1 | Drain | Drain | Steam | Temperature | Degc
2MAL27CT001AXQ01.OUT | METL TEMP OF DRN BEF IPCV2 | Turbine System | Turbine System | 1 | Mal Drain | Mal Drain | 1 | Intermediate Pressure Turbine | Intermediate Pressure Turbine | 1 | - | - | 1 | Drain | Drain | Steam | Temperature | Degc
2MAL52CT001AXQ01.OUT | METL TEMP OF DRN BEF NRV EXTR4.2 | Turbine System | Turbine System | 1 | Mal Drain | Mal Drain | 1 | - | - | 1 | - | - | 1 | Drain | Drain | Steam | Temperature | Degc
2MAL55CT001AXQ01.OUT | METL TEMP OF DRN BEF NRV EXTR2 OF LP1 | Turbine System | Turbine System | 1 | Mal Drain | Mal Drain | 1 | Low Pressure Turbine | Low Pressure Turbine | 1 | - | - | 1 | Drain | Drain | Steam | Temperature | Degc
2MAL47CT001AXQ01.OUT | METL TEMP OF DRN BEF NRV EXTR5 | Turbine System | Turbine System | 1 | Mal Drain | Mal Drain | 1 | - | - | 1 | - | - | 1 | Drain | Drain | Steam | Temperature | Degc
2MAL32CT001AXQ01.OUT | METL TEMP OF DRN BEF IPCV2 | Turbine System | Turbine System | 1 | Mal Drain | Mal Drain | 1 | Intermediate Pressure Turbine | Intermediate Pressure Turbine | 1 | - | - | 1 | Drain | Drain | Steam | Temperature | Degc
2MAL31CT001AXQ01.OUT | METL TEMP OF DRN AFT IPCV1 | Turbine System | Turbine System | 1 | Mal Drain | Mal Drain | 1 | Intermediate Pressure Turbine | Intermediate Pressure Turbine | 1 | - | - | 1 | Drain | Drain | Steam | Temperature | Degc
2MAL65CT001AXQ01.OUT | METL TEMP OF DRN BEF NRV EXTR2 OF LP2 | Turbine System | Turbine System | 1 | Mal Drain | Mal Drain | 1 | Low Pressure Turbine | Low Pressure Turbine | 1 | - | - | 1 | Drain | Drain | Steam | Temperature | Degc
2MAL58CT001AXQ01.OUT | METL TEMP OF DRN BEF NRV EXTR2 OF LP2 | Turbine System | Turbine System | 1 | Mal Drain | Mal Drain | 1 | Low Pressure Turbine | Low Pressure Turbine | 1 | - | - | 1 | Drain | Drain | Steam | Temperature | Degc
2MAL11CT001AXQ01.OUT | METL TEMP OF DRN BEF HPCV1 | Turbine System | Turbine System | 1 | Mal Drain | Mal Drain | 1 | High Pressure Turbine | High Pressure Turbine | 1 | - | - | 1 | Drain | Drain | Steam | Temperature | Degc
2MAL57CT001AXQ01.OUT | METL TEMP OF DRN BEF NRV EXTR3 OF LP2 | Turbine System | Turbine System | 1 | Mal Drain | Mal Drain | 1 | Low Pressure Turbine | Low Pressure Turbine | 1 | - | - | 1 | Drain | Drain | Steam | Temperature | Degc
2MAL81CT001AXQ01.OUT | METL TEMP OF DRN GLAND STEAM | Turbine System | Turbine System | 1 | Mal Drain | Mal Drain | 1 | - | - | 1 | - | - | 1 | Drain | Drain | Steam | Temperature | Degc
2MAL54CT001AXQ01.OUT | METL TEMP OF DRN BEF NRV EXTR4.2 | Turbine System | Turbine System | 1 | Mal Drain | Mal Drain | 1 | - | - | 1 | - | - | 1 | Drain | Drain | Steam | Temperature | Degc
2MAL26CT001AXQ01.OUT | METL TEMP OF DRN BEF IPCV1 | Turbine System | Turbine System | 1 | Mal Drain | Mal Drain | 1 | Intermediate Pressure Turbine | Intermediate Pressure Turbine | 1 | - | - | 1 | Drain | Drain | Steam | Temperature | Degc
2MAL51CT001AXQ01.OUT | METL TEMP OF DRN BEF NRV EXTR4.1 | Turbine System | Turbine System | 1 | Mal Drain | Mal Drain | 1 | - | - | 1 | - | - | 1 | Drain | Drain | Steam | Temperature | Degc
state__6721dc5067bbee00068c7e86 | Turbine System-1 Mal Drain status | Turbine System | Turbine System | 1 | Mal Drain | Mal Drain | 1 | - | - | 1 | - | - | 1 | - | - | Status | On | -
2HFE71CP001_XQ01.OUT | MIXED AIR BEFORE MILL A PR | Fuel Supply | Fuel Supply | 1 | Pulverizer | Mill-A | 1 | - | - | 1 | - | - | 1 | Inlet | Inlet | Primary Air | Pressure | Unassigned
2HFE71DF901_XJ03.OUT | MILL-A AIR FLOW | Fuel Supply | Fuel Supply | 1 | Pulverizer | Mill-A | 1 | Bottom Mill | Bottom Mill | 1 | - | - | 1 | Inlet | Inlet | Primary Air | Flow | Tph
2FDRA_FDRATE.OUT | FDR A_FEEDRATE | Fuel Supply | Fuel Supply | 1 | Pulverizer | Mill-A | 1 | Bottom Mill | Unassigned | 1 | - | - | 1 | - | - | Fuel | Flow | Tph
2HFE51AA101_XJ91.OUT | COLD PRIMARY AIR DMPR A | Fuel Supply | Fuel Supply | 1 | Pulverizer | Mill-A | 1 | - | - | 1 | Cold Air Damper | Cold Air Damper | 1 | - | - | Position | Percentage | Unassigned
2HFE71AA101_XQ50.OUT | HOT PRIMARY AIR DAMPER A | Fuel Supply | Fuel Supply | 1 | Pulverizer | Mill-A | 1 | - | - | 1 | Hot Air Damper | Unassigned | 1 | X Axis | X Axis | Position | Percentage | Unassigned
2HFE51AA101_XQ50.OUT | COLD PRIMARY AIR DMPR A | Fuel Supply | Fuel Supply | 1 | Pulverizer | Mill-A | 1 | - | - | 1 | Cold Air Damper | Cold Air Damper | 1 | - | - | Position | Percentage | Unassigned
2HFE71AA101_XJ91.OUT | HOT PRIMARY AIR DAMPER A | Fuel Supply | Fuel Supply | 1 | Pulverizer | Mill-A | 1 | Air Damper A | Air Damper A | 1 | Hot Air Damper | Hot Air Damper | 1 | Outlet | Outlet | Position | Percentage | %
2HFC01CE001_XQ01.OUT | MILL-A MTR CURR | Fuel Supply | Fuel Supply | 1 | Pulverizer | Mill-A | 1 | Motor | Mill Motor | 1 | - | - | 1 | Bottom | Bottom | Power | Current | Amp
2HFC10DT901.OUT | MILL A O\L TEMP | Fuel Supply | Fuel Supply | 1 | Pulverizer | Mill-A | 1 | Bottom Mill | Unassigned | 1 | - | - | 1 | Outlet | Outlet | Primary Air | Temperature | Degc
2HFE71DT901.OUT | MILL A MIXED AIR TEMP | Fuel Supply | Fuel Supply | 1 | Pulverizer | Mill-A | 1 | - | - | 1 | - | - | 1 | Inlet | Inlet | Primary Air | Temperature | Degc
2HFc01cp001_XQ01.OUT | DP ACROSS MILL A | Fuel Supply | Fuel Supply | 1 | Pulverizer | Mill-A | 1 | Bottom Mill | Unassigned | 1 | - | - | 1 | - | - | Primary Air | Delta P | Unassigned
2TotalCoalFlow.OUT | TOTAL COAL FLOW | Fuel Supply | Fuel Supply | 1 | Pulverizer | Mill-A | 1 | - | - | 1 | - | - | 1 | - | - | Fuel | Sum | Unassigned
9888_Pulverizer_Total_Power | Pulverizer Total Equipment Apc | Fuel Supply | Fuel Supply | 1 | Pulverizer | Mill-A | 1 | - | - | 1 | - | - | 1 | Outlet | Outlet | Power | Equipment Apc | Unassigned
2HFC01CT001_XQ02.OUT | MILL-A MTR BRG TEMP NDE SIDE | Fuel Supply | Fuel Supply | 1 | Pulverizer | Mill-A | 1 | Motor | Motor | 1 | Bearing | Unassigned | 1 | Nde | Nde | Metal | Temperature | Degc
2HVA01CT001_XQ02.OUT | MILL A LUB OIL TEMP AT CLR O\L | Fuel Supply | Fuel Supply | 1 | Pulverizer | Mill-A | 1 | - | - | 1 | - | - | 1 | Outlet | Outlet | Lubricating Oil | Temperature | Degc
2HVA01CT004_XQ02.OUT | MILL A LUB OIL TANK TEMP- 2 | Fuel Supply | Fuel Supply | 1 | Pulverizer | Mill-A | 1 | - | - | 1 | - | - | 1 | - | - | Lubricating Oil | Temperature | Degc
2HVA01CT003_XQ02.OUT | MILL A LUB OIL TANK TEMP | Fuel Supply | Fuel Supply | 1 | Pulverizer | Mill-A | 1 | - | - | 1 | - | - | 1 | - | - | Lubricating Oil | Temperature | Degc
2HVA01CT002_XQ02.OUT | MILL A LUB OIL TEMP AT CLR O\L-2 | Fuel Supply | Fuel Supply | 1 | Pulverizer | Mill-A | 1 | - | - | 1 | - | - | 1 | Outlet | Outlet | Lubricating Oil | Temperature | Degc
2TotalCoalFlow.out_roc | TOTAL COAL FLOW_roc | Fuel Supply | Fuel Supply | 1 | Pulverizer | Mill-A | 1 | - | - | 1 | - | - | 1 | - | - | Fuel | Roc | Unassigned | 647737ca73f9f40007c2f506
2HFC01CE001_XQ01.OUT_threshold | MILL-A Status | Fuel Supply | Fuel Supply | 1 | Pulverizer | Mill-A | 1 | - | - | 1 | - | - | 1 | Outlet | Outlet | Status | On | Unassigned | 647efbe779ec010007930d1b
state__63fda556a6096a0006ad4881 | Fuel Supply-1 Milla status | Fuel Supply | Fuel Supply | 1 | Pulverizer | Mill-A | 1 | - | - | 1 | - | - | 1 | - | - | Status | On | -
2HFE71AA101_XQ50.OUT_2HFE71AA101_XJ91.OUT_vr | Milla Hot air damper Demand-Feedback Difference | Fuel Supply | Fuel Supply | 1 | Pulverizer | Mill-A | 1 | - | - | 1 | Hot Air Damper | Unassigned | 1 | X Axis | X Axis | DmndFdbk | Vr | Unassigned | 670e68348d2e620007335b9d
2HFE51AA101_XQ50.OUT_2HFE51AA101_XJ91.OUT_vr | Milla Cold air damper Demand-Feedback Difference | Fuel Supply | Fuel Supply | 1 | Pulverizer | Mill-A | 1 | - | - | 1 | Cold Air Damper | Cold Air Damper | 1 | - | - | DmndFdbk | Vr | Unassigned | 670e68ddda1f76000760b590
2HFC01CT014_XQ02.OUT | MILL-A MTR BRG TEMP DE SIDE | Fuel Supply | Fuel Supply | 1 | Pulverizer | Mill-A | 1 | Motor | Motor | 1 | Bearing | Bearing | 1 | De | - | Metal | Temperature | Degc
2HFC01CT002_XQ02.OUT | MILL-A MTR WNDG TEMP-1 | Fuel Supply | Fuel Supply | 1 | Pulverizer | Mill-A | 1 | Motor | Motor | 1 | Winding | Winding | 1 | - | - | Metal | Temperature | Degc
2HFC01CT010_XQ02.OUT | MILL-A MTR WNDG TEMP-9 | Fuel Supply | Fuel Supply | 1 | Pulverizer | Mill-A | 1 | Motor | Motor | 1 | Winding | Winding | 1 | - | - | Metal | Temperature | Degc
2HFC01CT006_XQ02.OUT | MILL-A MTR WNDG TEMP-5 | Fuel Supply | Fuel Supply | 1 | Pulverizer | Mill-A | 1 | Motor | Motor | 1 | Winding | Winding | 1 | - | - | Metal | Temperature | Degc
2HFC01CT004_XQ02.OUT | MILL-A MTR WNDG TEMP-3 | Fuel Supply | Fuel Supply | 1 | Pulverizer | Mill-A | 1 | Motor | Motor | 1 | Winding | Winding | 1 | - | - | Metal | Temperature | Degc
2HFC01CT008_XQ02.OUT | MILL-A MTR WNDG TEMP-7 | Fuel Supply | Fuel Supply | 1 | Pulverizer | Mill-A | 1 | Motor | Motor | 1 | Winding | Winding | 1 | - | - | Metal | Temperature | Degc
2HFC01CT012_XQ02.OUT | MILL-A MTR WNDG TEMP-11 | Fuel Supply | Fuel Supply | 1 | Pulverizer | Mill-A | 1 | Motor | Motor | 1 | Winding | Winding | 1 | - | - | Metal | Temperature | Degc
2HFB01CE001_XQ01.OUT | FEEDER-A CURRENT | Fuel Supply | Fuel Supply | 1 | Pulverizer | Mill-A | 1 | Coal Feeder | Fdr-A | 1 | - | - | 1 | - | - | Power | Current | Amp
state__63fda556a6096a0006ad4881_state__63fda5568db79900072e92f9_sum | A-B Mill Fuel Supply-1 status | Fuel Supply | Fuel Supply | 1 | Pulverizer | Mill-A | 1 | - | - | 1 | - | - | 1 | - | - | Status | Sum | - | 671a2cdc36bc4a0006ea9363
state__63fda556a6096a0006ad4881_state__63fda5568db79900072e92f9_sum_eq_1_threshold | A-B Mill Fuel Supply-1 Sum Threshold | Fuel Supply | Fuel Supply | 1 | Pulverizer | Mill-A | 1 | - | - | 1 | - | - | 1 | - | - | Status | Threshold | - | 671a2ebd38f2db0007b02c54
state__63fda556a6096a0006ad4881_state__63fda5568db79900072e92f9_sum_eq_1_threshold_2HHA12CE100_XQ01.OUT_2HHA14CE100_XQ01.OUT_2HHA13CE100_XQ01.OUT_2HHA11CE100_XQ01.OUT_nN_and | A-B Mills in Operation | Fuel Supply | Fuel Supply | 1 | Pulverizer | Mill-A | 1 | - | - | 1 | - | - | 1 | - | - | Status | And | - | 671a44ff20f65600070ad9e3
bottom_mill_sum | Bottom Mill fuel flow sum | Fuel Supply | Fuel Supply | 1 | Pulverizer | Mill-A | 2 | Bottom Mill | Unassigned | 1 | - | - | 1 | - | - | Fuel | Sum | Unassigned | 671f79b5e5b4280007fc9c32
Bottom_mill_ratio | Bottom Mill fuel flow Ratio | Fuel Supply | Fuel Supply | 1 | Pulverizer | Mill-A | 1 | - | - | 1 | - | - | 1 | - | - | Fuel | Ratio | Unassigned | 671f7ab767bbee00068c6e9e
2HFC01CE001_XQ01.OUT_apc | Mill-A Power Consumption | Fuel Supply | Fuel Supply | 1 | Pulverizer | Mill-A | 1 | Motor | Mill Motor | 1 | - | - | 1 | Bottom | Bottom | Power | Apc | Kw
2HFB01CE001_XQ01.OUT_apc | Mill-A Power Consumption | Fuel Supply | Fuel Supply | 1 | Pulverizer | Mill-A | 1 | Coal Feeder | Fdr-A | 1 | - | - | 1 | - | - | Power | Apc | Kw
9888_FuelSupply_Pulverizer_Total_Power | Pulverizer Total Equipment Apc | Fuel Supply | Fuel Supply | 1 | Pulverizer | Mill-A | 1 | - | - | 1 | - | - | 1 | Bottom | Bottom | Equipment Apc | Sum | Kw
2HVA01CP001_XQ01.OUT | MILL-A LUB OIL PR AT CLR O/ | Fuel Supply | Fuel Supply | 1 | Pulverizer | Mill-A | 1 | - | - | 1 | - | - | 1 | - | - | Lubricating Oil | Pressure | Kg/Cm2
2HFC01CY001_XQ01.OUT | MILL-A NDE MTR BRG VIB-HORZ | Fuel Supply | Fuel Supply | 1 | Pulverizer | Mill-A | 1 | Motor | Motor | 1 | Bearing | Bearing | 1 | Nde | Horizontal | Metal | Vibration | Mm/Sec
2HFC01CT020_XQ02.OUT | MILL-A THRUST BRG TEMP | Fuel Supply | Fuel Supply | 1 | Pulverizer | Mill-A | 1 | Thrust Bearing | Thrust Bearing | 1 | - | - | 1 | - | - | Metal | Temperature | Degc
2HFC01CT025_XQ02.OUT | MILL-A I/P SHAFT NDE BRG TE | Fuel Supply | Fuel Supply | 1 | Pulverizer | Mill-A | 1 | Shaft | Input Shaft | 1 | Bearing | Bearing | 1 | Nde | Nde | Metal | Temperature | Degc
2HFC01CY003_XQ01.OUT | MILL-A DE MTR BRG VIB HORZ | Fuel Supply | Fuel Supply | 1 | Pulverizer | Mill-A | 1 | Motor | Motor | 1 | Bearing | Bearing | 1 | De | Horizontal | Metal | Vibration | Mm/Sec
2HFC01CY004_XQ01.OUT | MILL-A DE MTR BRG VIB VERT | Fuel Supply | Fuel Supply | 1 | Pulverizer | Mill-A | 1 | Motor | Motor | 1 | Bearing | Bearing | 1 | De | Vertical | Metal | Vibration | Mm/Sec
2HFC01CY002_XQ01.OUT | MILL-A NDE MTR BRG VIB-VERT | Fuel Supply | Fuel Supply | 1 | Pulverizer | Mill-A | 1 | Motor | Motor | 1 | Bearing | Bearing | 1 | Nde | Vertical | Metal | Vibration | Mm/Sec
2HFC01CT024_XQ02.OUT | MILL-A I/P SHAFT DE BRG TEM | Fuel Supply | Fuel Supply | 1 | Pulverizer | Mill-A | 1 | Shaft | Input Shaft | 1 | Bearing | Bearing | 1 | De | De | Metal | Temperature | Degc
2HFE72CP001_XQ01.OUT | MIXED AIR BEFORE MILL B PR | Fuel Supply | Fuel Supply | 1 | Pulverizer | Mill-B | 2 | - | - | 1 | - | - | 1 | Inlet | Inlet | Primary Air | Pressure | Unassigned
2HFE72AA101_XJ91.OUT | HOT PRIMARY AIR DAMPER B | Fuel Supply | Fuel Supply | 1 | Pulverizer | Mill-B | 2 | - | - | 1 | Hot Air Damper | Hot Air Damper | 1 | - | - | Position | Percentage | Unassigned
2HFE72DF901_XJ03.OUT | MILL-B AIR FLOW | Fuel Supply | Fuel Supply | 1 | Pulverizer | Mill-B | 2 | Bottom Mill | Bottom Mill | 1 | - | - | 1 | Inlet | Inlet | Primary Air | Flow | Tph
2HFE72AA101_XQ50.OUT | HOT PRIMARY AIR DAMPER B | Fuel Supply | Fuel Supply | 1 | Pulverizer | Mill-B | 2 | - | - | 1 | Hot Air Damper | Hot Air Damper | 1 | - | - | Position | Percentage | Unassigned
2HFC02CE001_XQ01.OUT | MILL-B MTR CURR | Fuel Supply | Fuel Supply | 1 | Pulverizer | Mill-B | 2 | Motor | Mill Motor | 1 | - | - | 1 | Bottom | Bottom | Power | Current | Amp
2HFE52AA101_XJ91.OUT | COLD PRIMARY AIR DMPR B | Fuel Supply | Fuel Supply | 1 | Pulverizer | Mill-B | 2 | - | - | 1 | Cold Air Damper | Cold Air Damper | 1 | - | - | Position | Percentage | Unassigned
2HFE52AA101_XQ50.OUT | COLD PRIMARY AIR DMPR B | Fuel Supply | Fuel Supply | 1 | Pulverizer | Mill-B | 2 | - | - | 1 | Cold Air Damper | Cold Air Damper | 1 | - | - | Position | Percentage | Unassigned
2FDRB_FDRATE.OUT | FDR B_FEEDRATE | Fuel Supply | Fuel Supply | 1 | Pulverizer | Mill-B | 2 | Bottom Mill | Unassigned | 1 | - | - | 1 | - | - | Fuel | Flow | Unassigned
2HFc02cp001_XQ01.OUT | DP ACROSS MILL B | Fuel Supply | Fuel Supply | 1 | Pulverizer | Mill-B | 2 | Bottom Mill | Unassigned | 1 | - | - | 1 | - | - | Primary Air | Delta P | Unassigned
2HFC20DT901.OUT | MILL B O\L TEMP | Fuel Supply | Fuel Supply | 1 | Pulverizer | Mill-B | 2 | Bottom Mill | Unassigned | 1 | - | - | 1 | Outlet | Outlet | Primary Air | Temperature | Degc
2HFE72DT901.OUT | MILL B MIXED AIR TEMP | Fuel Supply | Fuel Supply | 1 | Pulverizer | Mill-B | 2 | - | - | 1 | - | - | 1 | Inlet | Inlet | Primary Air | Temperature | Degc
2HVA02CT003_XQ02.OUT | MILLB LUB OIL TANK TEMP | Fuel Supply | Fuel Supply | 1 | Pulverizer | Mill-B | 2 | - | - | 1 | - | - | 1 | - | - | Lubricating Oil | Temperature | Degc
2HVA02CT004_XQ02.OUT | MILLB LUB OIL TANK TEMP- 2 | Fuel Supply | Fuel Supply | 1 | Pulverizer | Mill-B | 2 | - | - | 1 | - | - | 1 | - | - | Lubricating Oil | Temperature | Degc
2HFC02CT001_XQ02.OUT | MILL-B MTR BRG TEMP NDE SIDE | Fuel Supply | Fuel Supply | 1 | Pulverizer | Mill-B | 2 | Motor | Motor | 1 | Bearing | Unassigned | 1 | Nde | Nde | Metal | Temperature | Degc
2HVA02CT002_XQ02.OUT | MILL B LUB OIL TEMP AT CLR O\L-2 | Fuel Supply | Fuel Supply | 1 | Pulverizer | Mill-B | 2 | - | - | 1 | - | - | 1 | Outlet | Outlet | Lubricating Oil | Temperature | Degc
2HVA02CT001_XQ02.OUT | MILL B LUB OIL TEMP AT CLR O\L | Fuel Supply | Fuel Supply | 1 | Pulverizer | Mill-B | 2 | - | - | 1 | - | - | 1 | Outlet | Outlet | Lubricating Oil | Temperature | Degc
2HFC02CE001_XQ01.OUT_threshold | MILL-B Status | Fuel Supply | Fuel Supply | 1 | Pulverizer | Mill-B | 2 | - | - | 1 | - | - | 1 | Outlet | Outlet | Status | On | Unassigned | 647efc12cb90160006e5f640
state__63fda5568db79900072e92f9 | Fuel Supply-1 Millb status | Fuel Supply | Fuel Supply | 1 | Pulverizer | Mill-B | 2 | - | - | 1 | - | - | 1 | - | - | Status | On | -
2HFE52AA101_XQ50.OUT_2HFE52AA101_XJ91.OUT_vr | Millb Cold air damper Demand-Feedback Difference | Fuel Supply | Fuel Supply | 1 | Pulverizer | Mill-B | 2 | - | - | 1 | Cold Air Damper | Cold Air Damper | 1 | - | - | DmndFdbk | Vr | Unassigned | 670e6a17bf58f00007466fdc
2HFE72AA101_XQ50.OUT_2HFE72AA101_XJ91.OUT_vr | Millb Hot air damper Demand-Feedback Difference | Fuel Supply | Fuel Supply | 1 | Pulverizer | Mill-B | 2 | - | - | 1 | Hot Air Damper | Hot Air Damper | 1 | - | - | DmndFdbk | Vr | Unassigned | 670e6a7dda1f76000760b597
2HFC02CT014_XQ02.OUT | MILL-B MTR BRG TEMP DE SIDE | Fuel Supply | Fuel Supply | 1 | Pulverizer | Mill-B | 2 | Motor | Motor | 1 | Bearing | Bearing | 1 | De | - | Metal | Temperature | Degc
2HFC02CT006_XQ02.OUT | MILL-B MTR WNDG TEMP-5 | Fuel Supply | Fuel Supply | 1 | Pulverizer | Mill-B | 2 | Motor | Motor | 1 | Winding | Winding | 1 | - | - | Metal | Temperature | Degc
2HFC02CT008_XQ02.OUT | MILL-B MTR WNDG TEMP-7 | Fuel Supply | Fuel Supply | 1 | Pulverizer | Mill-B | 2 | Motor | Motor | 1 | Winding | Winding | 1 | - | - | Metal | Temperature | Degc
2HFC02CT012_XQ02.OUT | MILL-B MTR WNDG TEMP-11 | Fuel Supply | Fuel Supply | 1 | Pulverizer | Mill-B | 2 | Motor | Motor | 1 | Winding | Winding | 1 | - | - | Metal | Temperature | Degc
2HFC02CT010_XQ02.OUT | MILL-B MTR WNDG TEMP-9 | Fuel Supply | Fuel Supply | 1 | Pulverizer | Mill-B | 2 | Motor | Motor | 1 | Winding | Winding | 1 | - | - | Metal | Temperature | Degc
2HFC02CT002_XQ02.OUT | MILL-B MTR WNDG TEMP-1 | Fuel Supply | Fuel Supply | 1 | Pulverizer | Mill-B | 2 | Motor | Motor | 1 | Winding | Winding | 1 | - | - | Metal | Temperature | Degc
2HFC02CT004_XQ02.OUT | MILL-B MTR WNDG TEMP-3 | Fuel Supply | Fuel Supply | 1 | Pulverizer | Mill-B | 2 | Motor | Motor | 1 | Winding | Winding | 1 | - | - | Metal | Temperature | Degc
2HFB02CE001_XQ01.OUT | FEEDER-B CURRENT | Fuel Supply | Fuel Supply | 1 | Pulverizer | Mill-B | 2 | Coal Feeder | Fdr-B | 1 | - | - | 1 | - | - | Power | Current | Amp
state__63fda5568db79900072e92f9_state__63fda556d749bf0007e4a47d_sum | B-C Mill Fuel Supply-1 status | Fuel Supply | Fuel Supply | 1 | Pulverizer | Mill-B | 2 | - | - | 1 | - | - | 1 | - | - | Status | Sum | - | 671a34152606e20007ded3d7
state__63fda5568db79900072e92f9_state__63fda556d749bf0007e4a47d_sum_eq_1_threshold | B-C Mill Fuel Supply-1 Sum Threshold | Fuel Supply | Fuel Supply | 1 | Pulverizer | Mill-B | 2 | - | - | 1 | - | - | 1 | - | - | Status | Threshold | - | 671a39b5096b9a00072222dd
state__63fda5568db79900072e92f9_state__63fda556d749bf0007e4a47d_sum_eq_1_threshold_2HHA21CE100_XQ01.OUT_2HHA23CE100_XQ01.OUT_2HHA22CE100_XQ01.OUT_2HHA24CE100_XQ01.OUT_nN_and | B-C Mill Fuel Supply-1 Sum Threshold | Fuel Supply | Fuel Supply | 1 | Pulverizer | Mill-B | 2 | - | - | 1 | - | - | 1 | - | - | Status | And | - | 671a4926cf1baf0006a31770
2HFC02CE001_XQ01.OUT_apc | Mill-B Power Consumption | Fuel Supply | Fuel Supply | 1 | Pulverizer | Mill-B | 2 | Motor | Mill Motor | 1 | - | - | 1 | Bottom | Bottom | Power | Apc | Kw
2HFB02CE001_XQ01.OUT_apc | Mill-B Power Consumption | Fuel Supply | Fuel Supply | 1 | Pulverizer | Mill-B | 2 | Coal Feeder | Fdr-B | 1 | - | - | 1 | - | - | Power | Apc | Kw
2HFC02CY004_XQ01.OUT | MILL-B DE MTR BRG VIB VERT | Fuel Supply | Fuel Supply | 1 | Pulverizer | Mill-B | 2 | Motor | Motor | 1 | Bearing | Bearing | 1 | De | Vertical | Metal | Vibration | Mm/Sec
2HFC02CY001_XQ01.OUT | MILL-B NDE MTR BRG VIB-HORZ | Fuel Supply | Fuel Supply | 1 | Pulverizer | Mill-B | 2 | Motor | Motor | 1 | Bearing | Bearing | 1 | Nde | Horizontal | Metal | Vibration | Mm/Sec
2HFC02CY002_XQ01.OUT | MILL-B NDE MTR BRG VIB-VERT | Fuel Supply | Fuel Supply | 1 | Pulverizer | Mill-B | 2 | Motor | Motor | 1 | Bearing | Bearing | 1 | Nde | Vertical | Metal | Vibration | Mm/Sec
2HFC02CY003_XQ01.OUT | MILL-B DE MTR BRG VIB HORZ | Fuel Supply | Fuel Supply | 1 | Pulverizer | Mill-B | 2 | Motor | Motor | 1 | Bearing | Bearing | 1 | De | Horizontal | Metal | Vibration | Mm/Sec
2HFC02CT024_XQ02.OUT | MILL-B I/P SHAFT DE BRG TEM | Fuel Supply | Fuel Supply | 1 | Pulverizer | Mill-B | 2 | Shaft | Input Shaft | 1 | Bearing | Bearing | 1 | De | De | Metal | Temperature | Degc
2HFC02CT025_XQ02.OUT | MILL-B I/P SHAFT NDE BRG TE | Fuel Supply | Fuel Supply | 1 | Pulverizer | Mill-B | 2 | Shaft | Input Shaft | 1 | Bearing | Bearing | 1 | Nde | Nde | Metal | Temperature | Degc
2HFC02CT020_XQ02.OUT | MILL-B THRUST BRG TEMP | Fuel Supply | Fuel Supply | 1 | Pulverizer | Mill-B | 2 | Thrust Bearing | Thrust Bearing | 1 | - | - | 1 | - | - | Metal | Temperature | Degc
2HFE53AA101_XQ50.OUT | COLD PRIMARY AIR DMPR C | Fuel Supply | Fuel Supply | 1 | Pulverizer | Mill-C | 3 | - | - | 1 | Cold Air Damper | Cold Air Damper | 1 | - | - | Position | Percentage | Unassigned
2HFC03CE001_XQ01.OUT | MILL-C MTR CURR | Fuel Supply | Fuel Supply | 1 | Pulverizer | Mill-C | 3 | Motor | Mill Motor | 1 | - | - | 1 | Bottom | Bottom | Power | Current | Amp
2FDRC_FDRATE.OUT | FDR C_FEEDRATE | Fuel Supply | Fuel Supply | 1 | Pulverizer | Mill-C | 3 | Bottom Mill | Unassigned | 1 | - | - | 1 | - | - | Fuel | Flow | Unassigned
2HFE73AA101_XJ91.OUT | HOT PRIMARY AIR DAMPER C | Fuel Supply | Fuel Supply | 1 | Pulverizer | Mill-C | 3 | - | - | 1 | Hot Air Damper | Hot Air Damper | 1 | - | - | Position | Percentage | Unassigned
2HFE73AA101_XQ50.OUT | HOT PRIMARY AIR DAMPER C | Fuel Supply | Fuel Supply | 1 | Pulverizer | Mill-C | 3 | - | - | 1 | Hot Air Damper | Hot Air Damper | 1 | - | - | Position | Percentage | Unassigned
2HFE53AA101_XJ91.OUT | COLD PRIMARY AIR DMPR C | Fuel Supply | Fuel Supply | 1 | Pulverizer | Mill-C | 3 | - | - | 1 | Cold Air Damper | Cold Air Damper | 1 | - | - | Position | Percentage | Unassigned
2HFE73CP001_XQ01.OUT | MIXED AIR BEFORE MILL C PR | Fuel Supply | Fuel Supply | 1 | Pulverizer | Mill-C | 3 | - | - | 1 | - | - | 1 | Inlet | Inlet | Primary Air | Pressure | Unassigned
2HFE73DF901_XJ03.OUT | MILL-C AIR FLOW | Fuel Supply | Fuel Supply | 1 | Pulverizer | Mill-C | 3 | Bottom Mill | Bottom Mill | 1 | - | - | 1 | Inlet | Inlet | Primary Air | Flow | Tph
2HFE73DT901.OUT | MILL C MIXED AIR TEMP | Fuel Supply | Fuel Supply | 1 | Pulverizer | Mill-C | 3 | - | - | 1 | - | - | 1 | Inlet | Inlet | Primary Air | Temperature | Degc
2HFc03cp001_XQ01.OUT | DP ACROSS MILL C | Fuel Supply | Fuel Supply | 1 | Pulverizer | Mill-C | 3 | Bottom Mill | Unassigned | 1 | - | - | 1 | - | - | Primary Air | Delta P | Unassigned
2HFC30DT901.OUT | MILL C O\L TEMP | Fuel Supply | Fuel Supply | 1 | Pulverizer | Mill-C | 3 | Bottom Mill | Unassigned | 1 | - | - | 1 | Outlet | Outlet | Primary Air | Temperature | Degc
2HVA03CT001_XQ02.OUT | MILL C LUB OIL TEMP AT CLR O\L | Fuel Supply | Fuel Supply | 1 | Pulverizer | Mill-C | 3 | - | - | 1 | - | - | 1 | Outlet | Outlet | Lubricating Oil | Temperature | Degc
2HVA03CT004_XQ02.OUT | MILL C LUB OIL TANK TEMP- 2 | Fuel Supply | Fuel Supply | 1 | Pulverizer | Mill-C | 3 | - | - | 1 | - | - | 1 | - | - | Lubricating Oil | Temperature | Degc
2HFC03CT001_XQ03.OUT | MILL-C MTR BRG TEMP NDE SIDE | Fuel Supply | Fuel Supply | 1 | Pulverizer | Mill-C | 3 | Motor | Motor | 1 | Bearing | Unassigned | 1 | Nde | Nde | Metal | Temperature | Degc
2HVA03CT002_XQ02.OUT | MILL C LUB OIL TEMP AT CLR O\L-2 | Fuel Supply | Fuel Supply | 1 | Pulverizer | Mill-C | 3 | - | - | 1 | - | - | 1 | Outlet | Outlet | Lubricating Oil | Temperature | Degc
2HVA03CT003_XQ02.OUT | MILL C LUB OIL TANK TEMP | Fuel Supply | Fuel Supply | 1 | Pulverizer | Mill-C | 3 | - | - | 1 | - | - | 1 | - | - | Lubricating Oil | Temperature | Degc
2HFC03CE001_XQ01.OUT_threshold | MILL-C Status | Fuel Supply | Fuel Supply | 1 | Pulverizer | Mill-C | 3 | - | - | 1 | - | - | 1 | Outlet | Outlet | Status | On | Unassigned | 647efc3f79ec010007930d1e
state__63fda556d749bf0007e4a47d | Fuel Supply-1 Millc status | Fuel Supply | Fuel Supply | 1 | Pulverizer | Mill-C | 3 | - | - | 1 | - | - | 1 | - | - | Status | On | -
2HFE53AA101_XJ91.OUT_2HFE53AA101_XQ50.OUT_vr | Millc Cold air damper Demand-Feedback Difference | Fuel Supply | Fuel Supply | 1 | Pulverizer | Mill-C | 3 | - | - | 1 | Cold Air Damper | Cold Air Damper | 1 | - | - | DmndFdbk | Vr | Unassigned | 670e6b0450bdda000859a69c
2HFE73AA101_XQ50.OUT_2HFE73AA101_XJ91.OUT_vr | Millc Hot air damper Demand-Feedback Difference | Fuel Supply | Fuel Supply | 1 | Pulverizer | Mill-C | 3 | - | - | 1 | Hot Air Damper | Hot Air Damper | 1 | - | - | DmndFdbk | Vr | Unassigned | 670e6b5a0ee9c70007995a68
2HFC03CT014_XQ03.OUT | MILL-C MTR BRG TEMP DE SIDE | Fuel Supply | Fuel Supply | 1 | Pulverizer | Mill-C | 3 | Motor | Motor | 1 | Bearing | Bearing | 1 | De | - | Metal | Temperature | Degc
2HFC03CT006_XQ03.OUT | MILL-C MTR WNDG TEMP-5 | Fuel Supply | Fuel Supply | 1 | Pulverizer | Mill-C | 3 | Motor | Motor | 1 | Winding | Winding | 1 | - | - | Metal | Temperature | Degc
2HFC03CT012_XQ03.OUT | MILL-C MTR WNDG TEMP-11 | Fuel Supply | Fuel Supply | 1 | Pulverizer | Mill-C | 3 | Motor | Motor | 1 | Winding | Winding | 1 | - | - | Metal | Temperature | Degc
2HFC03CT004_XQ03.OUT | MILL-C MTR WNDG TEMP-3 | Fuel Supply | Fuel Supply | 1 | Pulverizer | Mill-C | 3 | Motor | Motor | 1 | Winding | Winding | 1 | - | - | Metal | Temperature | Degc
2HFC03CT010_XQ03.OUT | MILL-C MTR WNDG TEMP-9 | Fuel Supply | Fuel Supply | 1 | Pulverizer | Mill-C | 3 | Motor | Motor | 1 | Winding | Winding | 1 | - | - | Metal | Temperature | Degc
2HFC03CT008_XQ03.OUT | MILL-C MTR WNDG TEMP-7 | Fuel Supply | Fuel Supply | 1 | Pulverizer | Mill-C | 3 | Motor | Motor | 1 | Winding | Winding | 1 | - | - | Metal | Temperature | Degc
2HFC03CT002_XQ03.OUT | MILL-C MTR WNDG TEMP-1 | Fuel Supply | Fuel Supply | 1 | Pulverizer | Mill-C | 3 | Motor | Motor | 1 | Winding | Winding | 1 | - | - | Metal | Temperature | Degc
2HFB03CE001_XQ01.OUT | FEEDER-C CURRENT | Fuel Supply | Fuel Supply | 1 | Pulverizer | Mill-C | 3 | Coal Feeder | Fdr-C | 1 | - | - | 1 | - | - | Power | Current | Amp
state__63fda556a6096a0006ad4886_state__63fda556d749bf0007e4a47d_sum_eq_1_threshold_2HHA34CE100_XQ01.OUT_2HHA32CE100_XQ01.OUT_2HHA33CE100_XQ01.OUT_2HHA31CE100_XQ01.OUT_nN_and | C-D Mills in Operation | Fuel Supply | Fuel Supply | 1 | Pulverizer | Mill-C | 3 | - | - | 1 | - | - | 1 | - | - | Status | And | - | 671a4579cf1baf0006a31765
2HFC03CE001_XQ01.OUT_apc | Mill-C Power Consumption | Fuel Supply | Fuel Supply | 1 | Pulverizer | Mill-C | 3 | Motor | Mill Motor | 1 | - | - | 1 | Bottom | Bottom | Power | Apc | Kw
2HFB03CE001_XQ01.OUT_apc | Mill-C Power Consumption | Fuel Supply | Fuel Supply | 1 | Pulverizer | Mill-C | 3 | Coal Feeder | Fdr-C | 1 | - | - | 1 | - | - | Power | Apc | Kw
2load_actual_MV3.OUT_9888_FuelSupply_Pulverizer_Total_Power_ratio | Pulverizer Apc Tph | Fuel Supply | Fuel Supply | 1 | Pulverizer | Mill-C | 3 | Motor | Mill Motor | 1 | - | - | 1 | Bottom | Bottom | Equipment Apc | Ratio | Kw/Mw
2HFC03CY001_XQ01.OUT | MILL-C NDE MTR BRG VIB-HORZ | Fuel Supply | Fuel Supply | 1 | Pulverizer | Mill-C | 3 | Motor | Motor | 1 | Bearing | Bearing | 1 | Nde | Horizontal | Metal | Vibration | Mm/Sec
2HFC03CT025_XQ02.OUT | MILL-C I/P SHAFT NDE BRG TE | Fuel Supply | Fuel Supply | 1 | Pulverizer | Mill-C | 3 | Shaft | Input Shaft | 1 | Bearing | Bearing | 1 | Nde | Nde | Metal | Temperature | Degc
2HFC03CY002_XQ01.OUT | MILL-C NDE MTR BRG VIB-VERT | Fuel Supply | Fuel Supply | 1 | Pulverizer | Mill-C | 3 | Motor | Motor | 1 | Bearing | Bearing | 1 | Nde | Vertical | Metal | Vibration | Mm/Sec
2HFC03CT024_XQ02.OUT | MILL-C I/P SHAFT DE BRG TEM | Fuel Supply | Fuel Supply | 1 | Pulverizer | Mill-C | 3 | Shaft | Input Shaft | 1 | Bearing | Bearing | 1 | De | De | Metal | Temperature | Degc
2HVA03CP001_XQ01.OUT | MILL-C LUB OIL PR AT CLR O/ | Fuel Supply | Fuel Supply | 1 | Pulverizer | Mill-C | 3 | - | - | 1 | - | - | 1 | - | - | Lubricating Oil | Pressure | Kg/Cm2
2HFC03CT020_XQ03.OUT | MILL-C THRUST BRG TEMP | Fuel Supply | Fuel Supply | 1 | Pulverizer | Mill-C | 3 | Thrust Bearing | Thrust Bearing | 1 | - | - | 1 | - | - | Metal | Temperature | Degc
2HFC03CY004_XQ01.OUT | MILL-C DE MTR BRG VIB VERT | Fuel Supply | Fuel Supply | 1 | Pulverizer | Mill-C | 3 | Motor | Motor | 1 | Bearing | Bearing | 1 | De | Vertical | Metal | Vibration | Mm/Sec
2HFC03CY003_XQ01.OUT | MILL-C DE MTR BRG VIB HORZ | Fuel Supply | Fuel Supply | 1 | Pulverizer | Mill-C | 3 | Motor | Motor | 1 | Bearing | Bearing | 1 | De | Horizontal | Metal | Vibration | Mm/Sec
2HFE54AA101_XQ50.OUT | COLD PRIMARY AIR DMPR D | Fuel Supply | Fuel Supply | 1 | Pulverizer | Mill-D | 4 | - | - | 1 | Cold Air Damper | Cold Air Damper | 1 | - | - | Position | Percentage | Unassigned
2HFE74CP001_XQ01.OUT | MIXED AIR BEFORE MILL D PR | Fuel Supply | Fuel Supply | 1 | Pulverizer | Mill-D | 4 | - | - | 1 | - | - | 1 | Inlet | Inlet | Primary Air | Pressure | Unassigned
2HFE74AA101_XJ91.OUT | HOT PRIMARY AIR DAMPER D | Fuel Supply | Fuel Supply | 1 | Pulverizer | Mill-D | 4 | - | - | 1 | Hot Air Damper | Hot Air Damper | 1 | - | - | Position | Percentage | Unassigned
2FDRD_FDRATE.OUT | FDR D_FEEDRATE | Fuel Supply | Fuel Supply | 1 | Pulverizer | Mill-D | 4 | Bottom Mill | Unassigned | 1 | - | - | 1 | - | - | Fuel | Flow | Unassigned
2HFE74AA101_XQ50.OUT | HOT PRIMARY AIR DAMPER D | Fuel Supply | Fuel Supply | 1 | Pulverizer | Mill-D | 4 | - | - | 1 | Hot Air Damper | Hot Air Damper | 1 | - | - | Position | Percentage | Unassigned
2HFC04CE001_XQ01.OUT | MILL-D MTR CURR | Fuel Supply | Fuel Supply | 1 | Pulverizer | Mill-D | 4 | Motor | Mill Motor | 1 | - | - | 1 | Bottom | Bottom | Power | Current | Amp
2HFE74DF901_XJ03.OUT | MILL-D AIR FLOW | Fuel Supply | Fuel Supply | 1 | Pulverizer | Mill-D | 4 | Bottom Mill | Bottom Mill | 1 | - | - | 1 | Inlet | Inlet | Primary Air | Flow | Tph
2HFE54AA101_XJ91.OUT | COLD PRIMARY AIR DMPR D | Fuel Supply | Fuel Supply | 1 | Pulverizer | Mill-D | 4 | - | - | 1 | Cold Air Damper | Cold Air Damper | 1 | - | - | Position | Percentage | Unassigned
2HFc04cp001_XQ01.OUT | DP ACROSS MILL D | Fuel Supply | Fuel Supply | 1 | Pulverizer | Mill-D | 4 | Bottom Mill | Unassigned | 1 | - | - | 1 | - | - | Primary Air | Delta P | Unassigned
2HFC40DT901.OUT | MILL D O\L TEMP | Fuel Supply | Fuel Supply | 1 | Pulverizer | Mill-D | 4 | Bottom Mill | Unassigned | 1 | - | - | 1 | Outlet | Outlet | Primary Air | Temperature | Degc
2HFE74DT901.OUT | MILL D MIXED AIR TEMP | Fuel Supply | Fuel Supply | 1 | Pulverizer | Mill-D | 4 | - | - | 1 | - | - | 1 | Inlet | Inlet | Primary Air | Temperature | Degc
2HFC04CT001_XQ03.OUT | MILL-D MTR BRG TEMP NDE SIDE | Fuel Supply | Fuel Supply | 1 | Pulverizer | Mill-D | 4 | Motor | Motor | 1 | Bearing | Unassigned | 1 | Nde | Nde | Metal | Temperature | Degc
2HVA04CT004_XQ02.OUT | MILL D LUB OIL TANK TEMP- 2 | Fuel Supply | Fuel Supply | 1 | Pulverizer | Mill-D | 4 | - | - | 1 | - | - | 1 | - | - | Lubricating Oil | Temperature | Degc
2HVA04CT001_XQ02.OUT | MILL D LUB OIL TEMP AT CLR O\L | Fuel Supply | Fuel Supply | 1 | Pulverizer | Mill-D | 4 | - | - | 1 | - | - | 1 | Outlet | Outlet | Lubricating Oil | Temperature | Degc
2HVA04CT003_XQ02.OUT | MILL D LUB OIL TANK TEMP | Fuel Supply | Fuel Supply | 1 | Pulverizer | Mill-D | 4 | - | - | 1 | - | - | 1 | - | - | Lubricating Oil | Temperature | Degc
2HVA04CT002_XQ02.OUT | MILL D LUB OIL TEMP AT CLR O\L-2 | Fuel Supply | Fuel Supply | 1 | Pulverizer | Mill-D | 4 | - | - | 1 | - | - | 1 | Outlet | Outlet | Lubricating Oil | Temperature | Degc
2HFC04CE001_XQ01.OUT_threshold | MILL-D Status | Fuel Supply | Fuel Supply | 1 | Pulverizer | Mill-D | 4 | - | - | 1 | - | - | 1 | Outlet | Outlet | Status | On | Unassigned | 647efc69cb90160006e5f642
2HFC04CE001_XQ01.OUT_threshold_2HFC01CE001_XQ01.OUT_threshold_2HFC07CE001_XQ01.OUT_threshold_2HFC02CE001_XQ01.OUT_threshold_2HFC06CE001_XQ01.OUT_threshold_2HFC03CE001_XQ01.OUT_threshold_2HFC05CE001_XQ01.OUT_threshold_2HFC08CE001_XQ01.OUT_threshold_sum | Number of mills in operation high | Fuel Supply | Fuel Supply | 1 | Pulverizer | Mill-D | 4 | - | - | 1 | - | - | 1 | Outlet | Outlet | Status | Sum | Unassigned | 647efdc079ec010007930d26
state__63fda556a6096a0006ad4886 | Fuel Supply-1 Milld status | Fuel Supply | Fuel Supply | 1 | Pulverizer | Mill-D | 4 | - | - | 1 | - | - | 1 | - | - | Status | On | -
2HFE54AA101_XJ91.OUT_2HFE54AA101_XQ50.OUT_vr | Milld Cold air damper Demand-Feedback Difference | Fuel Supply | Fuel Supply | 1 | Pulverizer | Mill-D | 4 | - | - | 1 | Cold Air Damper | Cold Air Damper | 1 | - | - | DmndFdbk | Vr | Unassigned | 670e6bd993200e00073689ce
2HFE74AA101_XQ50.OUT_2HFE74AA101_XJ91.OUT_vr | Milld Hot air damper Demand-Feedback Difference | Fuel Supply | Fuel Supply | 1 | Pulverizer | Mill-D | 4 | - | - | 1 | Hot Air Damper | Hot Air Damper | 1 | - | - | DmndFdbk | Vr | Unassigned | 670e6c2e93200e00073689d4
2HFC04CT014_XQ03.OUT | MILL-D MTR BRG TEMP DE SIDE | Fuel Supply | Fuel Supply | 1 | Pulverizer | Mill-D | 4 | Motor | Motor | 1 | Bearing | Bearing | 1 | De | - | Metal | Temperature | Degc
2HFC04CT002_XQ03.OUT | MILL-D MTR WNDG TEMP-1 | Fuel Supply | Fuel Supply | 1 | Pulverizer | Mill-D | 4 | Motor | Motor | 1 | Winding | Winding | 1 | - | - | Metal | Temperature | Degc
2HFC04CT010_XQ03.OUT | MILL-D MTR WNDG TEMP-9 | Fuel Supply | Fuel Supply | 1 | Pulverizer | Mill-D | 4 | Motor | Motor | 1 | Winding | Winding | 1 | - | - | Metal | Temperature | Degc
2HFC04CT004_XQ03.OUT | MILL-D MTR WNDG TEMP-3 | Fuel Supply | Fuel Supply | 1 | Pulverizer | Mill-D | 4 | Motor | Motor | 1 | Winding | Winding | 1 | - | - | Metal | Temperature | Degc
2HFC04CT012_XQ03.OUT | MILL-D MTR WNDG TEMP-11 | Fuel Supply | Fuel Supply | 1 | Pulverizer | Mill-D | 4 | Motor | Motor | 1 | Winding | Winding | 1 | - | - | Metal | Temperature | Degc
2HFC04CT008_XQ03.OUT | MILL-D MTR WNDG TEMP-7 | Fuel Supply | Fuel Supply | 1 | Pulverizer | Mill-D | 4 | Motor | Motor | 1 | Winding | Winding | 1 | - | - | Metal | Temperature | Degc
2HFC04CT006_XQ03.OUT | MILL-D MTR WNDG TEMP-5 | Fuel Supply | Fuel Supply | 1 | Pulverizer | Mill-D | 4 | Motor | Motor | 1 | Winding | Winding | 1 | - | - | Metal | Temperature | Degc
2HFB04CE001_XQ01.OUT | FEEDER-D CURRENT | Fuel Supply | Fuel Supply | 1 | Pulverizer | Mill-D | 4 | Coal Feeder | Fdr-D | 1 | - | - | 1 | - | - | Power | Current | Amp
state__63fda556a6096a0006ad4886_state__63fda556d749bf0007e4a47d_sum | C-D Mill Fuel Supply-1 status | Fuel Supply | Fuel Supply | 1 | Pulverizer | Mill-D | 4 | - | - | 1 | - | - | 1 | - | - | Status | Sum | - | 671a2d3b36bc4a0006ea9364
state__63fda556a6096a0006ad4886_state__63fda556d749bf0007e4a47d_sum_eq_1_threshold | C-D Mill Fuel Supply-1 Sum Threshold | Fuel Supply | Fuel Supply | 1 | Pulverizer | Mill-D | 4 | - | - | 1 | - | - | 1 | - | - | Status | Threshold | - | 671a2ee2be572900072ed324
state__63fda556a6096a0006ad4886_state__63fda5568db79900072e92f7_sum | D-E Mill Fuel Supply-1 Milld status | Fuel Supply | Fuel Supply | 1 | Pulverizer | Mill-D | 4 | - | - | 1 | - | - | 1 | - | - | Status | Sum | - | 671a36c036bc4a0006ea937f
state__63fda556a6096a0006ad4886_state__63fda5568db79900072e92f7_sum_eq_1_threshold | D-E Mill Fuel Supply-1 Milld Sum Threshold | Fuel Supply | Fuel Supply | 1 | Pulverizer | Mill-D | 4 | - | - | 1 | - | - | 1 | - | - | Status | Threshold | - | 671a3ad45e5dce0007f3566b
state__63fda556a6096a0006ad4886_state__63fda5568db79900072e92f7_sum_eq_1_threshold_2HHA44CE100_XQ01.OUT_2HHA41CE100_XQ01.OUT_2HHA42CE100_XQ01.OUT_2HHA43CE100_XQ01.OUT_nN_and | D-E Mills in Operation | Fuel Supply | Fuel Supply | 1 | Pulverizer | Mill-D | 4 | - | - | 1 | - | - | 1 | - | - | Status | And | - | 671a45a2be572900072ed351
2HFC04CE001_XQ01.OUT_apc | Mill-D Power Consumption | Fuel Supply | Fuel Supply | 1 | Pulverizer | Mill-D | 4 | Motor | Mill Motor | 1 | - | - | 1 | Bottom | Bottom | Power | Apc | Kw
2HFB04CE001_XQ01.OUT_apc | Mill-D Power Consumption | Fuel Supply | Fuel Supply | 1 | Pulverizer | Mill-D | 4 | Coal Feeder | Fdr-D | 1 | - | - | 1 | - | - | Power | Apc | Kw
2HFC04CT024_XQ02.OUT | MILL-D I/P SHAFT DE BRG TEM | Fuel Supply | Fuel Supply | 1 | Pulverizer | Mill-D | 4 | Shaft | Input Shaft | 1 | Bearing | Bearing | 1 | De | De | Metal | Temperature | Degc
2HFC04CY003_XQ01.OUT | MILL-D DE MTR BRG VIB HORZ | Fuel Supply | Fuel Supply | 1 | Pulverizer | Mill-D | 4 | Motor | Motor | 1 | Bearing | Bearing | 1 | De | Horizontal | Metal | Vibration | Mm/Sec
2HFC04CT025_XQ02.OUT | MILL-D I/P SHAFT NDE BRG TE | Fuel Supply | Fuel Supply | 1 | Pulverizer | Mill-D | 4 | Shaft | Input Shaft | 1 | Bearing | Bearing | 1 | Nde | Nde | Metal | Temperature | Degc
2HFC04CT020_XQ03.OUT | MILL-D THRUST BRG TEMP | Fuel Supply | Fuel Supply | 1 | Pulverizer | Mill-D | 4 | Thrust Bearing | Thrust Bearing | 1 | - | - | 1 | - | - | Metal | Temperature | Degc
2HFC04CY004_XQ01.OUT | MILL-D DE MTR BRG VIB VERT | Fuel Supply | Fuel Supply | 1 | Pulverizer | Mill-D | 4 | Motor | Motor | 1 | Bearing | Bearing | 1 | De | Vertical | Metal | Vibration | Mm/Sec
2HFC04CY001_XQ01.OUT | MILL-D NDE MTR BRG VIB-HORZ | Fuel Supply | Fuel Supply | 1 | Pulverizer | Mill-D | 4 | Motor | Motor | 1 | Bearing | Bearing | 1 | Nde | Horizontal | Metal | Vibration | Mm/Sec
2HVA04CP001_XQ01.OUT | MILL-D LUB OIL PR AT CLR O/ | Fuel Supply | Fuel Supply | 1 | Pulverizer | Mill-D | 4 | - | - | 1 | - | - | 1 | - | - | Lubricating Oil | Pressure | Kg/Cm2
2HFE75CP001_XQ01.OUT | MIXED AIR BEFORE MILL E PR | Fuel Supply | Fuel Supply | 1 | Pulverizer | Mill-E | 5 | - | - | 1 | - | - | 1 | Inlet | Inlet | Primary Air | Pressure | Unassigned
2HFE75AA101_XQ50.OUT | HOT PRIMARY AIR DAMPER E | Fuel Supply | Fuel Supply | 1 | Pulverizer | Mill-E | 5 | - | - | 1 | Hot Air Damper | Hot Air Damper | 1 | - | - | Position | Percentage | Unassigned
2HFE75DF901_XJ03.OUT | MILL-E AIR FLOW | Fuel Supply | Fuel Supply | 1 | Pulverizer | Mill-E | 5 | Bottom Mill | Bottom Mill | 1 | - | - | 1 | Inlet | Inlet | Primary Air | Flow | Tph
2FDRE_FDRATE.OUT | FDR E_FEEDRATE | Fuel Supply | Fuel Supply | 1 | Pulverizer | Mill-E | 5 | Bottom Mill | Unassigned | 1 | - | - | 1 | - | - | Fuel | Flow | Unassigned
2HFE55AA101_XJ91.OUT | COLD PRIMARY AIR DMPR E | Fuel Supply | Fuel Supply | 1 | Pulverizer | Mill-E | 5 | - | - | 1 | Cold Air Damper | Cold Air Damper | 1 | - | - | Position | Percentage | Unassigned
2HFE55AA101_XQ50.OUT | COLD PRIMARY AIR DMPR E | Fuel Supply | Fuel Supply | 1 | Pulverizer | Mill-E | 5 | - | - | 1 | Cold Air Damper | Cold Air Damper | 1 | - | - | Position | Percentage | Unassigned
2HFC05CE001_XQ01.OUT | MILL-E MTR CURR | Fuel Supply | Fuel Supply | 1 | Pulverizer | Mill-E | 5 | Motor | Mill Motor | 1 | - | - | 1 | Bottom | Bottom | Power | Current | Amp
2HFE75AA101_XJ91.OUT | HOT PRIMARY AIR DAMPER E | Fuel Supply | Fuel Supply | 1 | Pulverizer | Mill-E | 5 | - | - | 1 | Hot Air Damper | Hot Air Damper | 1 | - | - | Position | Percentage | Unassigned
2HFC50DT901.OUT | MILL E O\L TEMP | Fuel Supply | Fuel Supply | 1 | Pulverizer | Mill-E | 5 | Bottom Mill | Unassigned | 1 | - | - | 1 | Outlet | Outlet | Primary Air | Temperature | Degc
2HFE75DT901.OUT | MILL E MIXED AIR TEMP | Fuel Supply | Fuel Supply | 1 | Pulverizer | Mill-E | 5 | - | - | 1 | - | - | 1 | Inlet | Inlet | Primary Air | Temperature | Degc
2HFc05cp001_XQ01.OUT | DP ACROSS MILL E | Fuel Supply | Fuel Supply | 1 | Pulverizer | Mill-E | 5 | Bottom Mill | Unassigned | 1 | - | - | 1 | - | - | Primary Air | Delta P | Unassigned
2HVA05CT001_XQ02.OUT | MILL E LUB OIL TEMP AT CLR O\L | Fuel Supply | Fuel Supply | 1 | Pulverizer | Mill-E | 5 | - | - | 1 | - | - | 1 | Outlet | Outlet | Lubricating Oil | Temperature | Degc
2HVA05CT002_XQ02.OUT | MILL E LUB OIL TEMP AT CLR O\L-2 | Fuel Supply | Fuel Supply | 1 | Pulverizer | Mill-E | 5 | - | - | 1 | - | - | 1 | Outlet | Outlet | Lubricating Oil | Temperature | Degc
2HFC05CT001_XQ02.OUT | MILL-E MTR BRG TEMP NDE SIDE | Fuel Supply | Fuel Supply | 1 | Pulverizer | Mill-E | 5 | Motor | Motor | 1 | Bearing | Unassigned | 1 | Nde | Nde | Metal | Temperature | Degc
2HVA05CT003_XQ02.OUT | MILL E LUB OIL TANK TEMP | Fuel Supply | Fuel Supply | 1 | Pulverizer | Mill-E | 5 | - | - | 1 | - | - | 1 | - | - | Lubricating Oil | Temperature | Degc
2HVA05CT004_XQ02.OUT | MILL E LUB OIL TANK TEMP- 2 | Fuel Supply | Fuel Supply | 1 | Pulverizer | Mill-E | 5 | - | - | 1 | - | - | 1 | - | - | Lubricating Oil | Temperature | Degc
2HFC05CE001_XQ01.OUT_threshold | MILL-E Status | Fuel Supply | Fuel Supply | 1 | Pulverizer | Mill-E | 5 | - | - | 1 | - | - | 1 | Outlet | Outlet | Status | On | Unassigned | 647efc911177ef000762c266
state__63fda5568db79900072e92f7 | Fuel Supply-1 Mille status | Fuel Supply | Fuel Supply | 1 | Pulverizer | Mill-E | 5 | - | - | 1 | - | - | 1 | - | - | Status | On | -
2HFE55AA101_XQ50.OUT_2HFE55AA101_XJ91.OUT_vr | Mille Cold air damper Demand-Feedback Difference | Fuel Supply | Fuel Supply | 1 | Pulverizer | Mill-E | 5 | - | - | 1 | Cold Air Damper | Cold Air Damper | 1 | - | - | DmndFdbk | Vr | Unassigned | 670e6cbf9488d50007b2d39b
2HFE75AA101_XJ91.OUT_2HFE75AA101_XQ50.OUT_vr | Mille Hot air damper Demand-Feedback Difference | Fuel Supply | Fuel Supply | 1 | Pulverizer | Mill-E | 5 | - | - | 1 | Hot Air Damper | Hot Air Damper | 1 | - | - | DmndFdbk | Vr | Unassigned | 670e6d0f7d394100079c0a82
2HFC05CT014_XQ02.OUT | MILL-E MTR BRG TEMP DE SIDE | Fuel Supply | Fuel Supply | 1 | Pulverizer | Mill-E | 5 | Motor | Motor | 1 | Bearing | Bearing | 1 | De | - | Metal | Temperature | Degc
2HFC05CT002_XQ02.OUT | MILL-E MTR WNDG TEMP-1 | Fuel Supply | Fuel Supply | 1 | Pulverizer | Mill-E | 5 | Motor | Motor | 1 | Winding | Winding | 1 | - | - | Metal | Temperature | Degc
2HFC05CT004_XQ02.OUT | MILL-E MTR WNDG TEMP-3 | Fuel Supply | Fuel Supply | 1 | Pulverizer | Mill-E | 5 | Motor | Motor | 1 | Winding | Winding | 1 | - | - | Metal | Temperature | Degc
2HFC05CT008_XQ02.OUT | MILL-E MTR WNDG TEMP-7 | Fuel Supply | Fuel Supply | 1 | Pulverizer | Mill-E | 5 | Motor | Motor | 1 | Winding | Winding | 1 | - | - | Metal | Temperature | Degc
2HFC05CT012_XQ02.OUT | MILL-E MTR WNDG TEMP-11 | Fuel Supply | Fuel Supply | 1 | Pulverizer | Mill-E | 5 | Motor | Motor | 1 | Winding | Winding | 1 | - | - | Metal | Temperature | Degc
2HFC05CT006_XQ02.OUT | MILL-E MTR WNDG TEMP-5 | Fuel Supply | Fuel Supply | 1 | Pulverizer | Mill-E | 5 | Motor | Motor | 1 | Winding | Winding | 1 | - | - | Metal | Temperature | Degc
2HFC05CT010_XQ02.OUT | MILL-E MTR WNDG TEMP-9 | Fuel Supply | Fuel Supply | 1 | Pulverizer | Mill-E | 5 | Motor | Motor | 1 | Winding | Winding | 1 | - | - | Metal | Temperature | Degc
2HFB05CE001_XQ01.OUT | FEEDER-E CURRENT | Fuel Supply | Fuel Supply | 1 | Pulverizer | Mill-E | 5 | Coal Feeder | Fdr-E | 1 | - | - | 1 | - | - | Power | Current | Amp
state__63fda556d749bf0007e4a482_state__63fda5568db79900072e92f7_sum_eq_1_threshold_2HHA54CE100_XQ01.OUT_2HHA51CE100_XQ01.OUT_2HHA53CE100_XQ01.OUT_2HHA52CE100_XQ01.OUT_nN_and | E-F Mills in Operation | Fuel Supply | Fuel Supply | 1 | Pulverizer | Mill-E | 5 | - | - | 1 | - | - | 1 | - | - | Status | And | - | 671a45d1cf1baf0006a31767
2HFC05CE001_XQ01.OUT_apc | Mill-E Power Consumption | Fuel Supply | Fuel Supply | 1 | Pulverizer | Mill-E | 5 | Motor | Mill Motor | 1 | - | - | 1 | Bottom | Bottom | Power | Apc | Kw
2HFB05CE001_XQ01.OUT_apc | Mill-E Power Consumption | Fuel Supply | Fuel Supply | 1 | Pulverizer | Mill-E | 5 | Coal Feeder | Fdr-E | 1 | - | - | 1 | - | - | Power | Apc | Kw
2HVA05CP001_XQ01.OUT | MILL-E LUB OIL PR AT CLR O/ | Fuel Supply | Fuel Supply | 1 | Pulverizer | Mill-E | 5 | - | - | 1 | - | - | 1 | - | - | Lubricating Oil | Pressure | Kg/Cm2
2HFC05CY001_XQ01.OUT | MILL-E NDE MTR BRG VIB-HORZ | Fuel Supply | Fuel Supply | 1 | Pulverizer | Mill-E | 5 | Motor | Motor | 1 | Bearing | Bearing | 1 | Nde | Horizontal | Metal | Vibration | Mm/Sec
2HFC05CY003_XQ01.OUT | MILL-E DE MTR BRG VIB HORZ | Fuel Supply | Fuel Supply | 1 | Pulverizer | Mill-E | 5 | Motor | Motor | 1 | Bearing | Bearing | 1 | De | Horizontal | Metal | Vibration | Mm/Sec
2HFC05CY002_XQ01.OUT | MILL-E NDE MTR BRG VIB-VERT | Fuel Supply | Fuel Supply | 1 | Pulverizer | Mill-E | 5 | Motor | Motor | 1 | Bearing | Bearing | 1 | Nde | Vertical | Metal | Vibration | Mm/Sec
2HFC05CY004_XQ01.OUT | MILL-E DE MTR BRG VIB VERT | Fuel Supply | Fuel Supply | 1 | Pulverizer | Mill-E | 5 | Motor | Motor | 1 | Bearing | Bearing | 1 | De | Vertical | Metal | Vibration | Mm/Sec
2HFC05CT025_XQ02.OUT | MILL-E I/P SHAFT NDE BRG TE | Fuel Supply | Fuel Supply | 1 | Pulverizer | Mill-E | 5 | Shaft | Input Shaft | 1 | Bearing | Bearing | 1 | Nde | Nde | Metal | Temperature | Degc
2HFC05CT020_XQ02.OUT | MILL-E THRUST BRG TEMP | Fuel Supply | Fuel Supply | 1 | Pulverizer | Mill-E | 5 | Thrust Bearing | Thrust Bearing | 1 | - | - | 1 | - | - | Metal | Temperature | Degc
2HFC05CT024_XQ02.OUT | MILL-E I/P SHAFT DE BRG TEM | Fuel Supply | Fuel Supply | 1 | Pulverizer | Mill-E | 5 | Shaft | Input Shaft | 1 | Bearing | Bearing | 1 | De | De | Metal | Temperature | Degc
2FDRF_FDRATE.OUT | FDR F_FEEDRATE | Fuel Supply | Fuel Supply | 1 | Pulverizer | Mill-F | 6 | Bottom Mill | Unassigned | 1 | - | - | 1 | X Axis | X Axis | Fuel | Flow | Unassigned
2HFC06CE001_XQ01.OUT | MILL-F MTR CURR | Fuel Supply | Fuel Supply | 1 | Pulverizer | Mill-F | 6 | Motor | Mill Motor | 1 | - | - | 1 | Bottom | Bottom | Power | Current | Amp
2HFE56AA101_XJ91.OUT | COLD PRIMARY AIR DMPR F | Fuel Supply | Fuel Supply | 1 | Pulverizer | Mill-F | 6 | - | - | 1 | Cold Air Damper | Cold Air Damper | 1 | - | - | Position | Percentage | Unassigned
2HFE56AA101_XQ50.OUT | COLD PRIMARY AIR DMPR F | Fuel Supply | Fuel Supply | 1 | Pulverizer | Mill-F | 6 | - | - | 1 | Cold Air Damper | Cold Air Damper | 1 | - | - | Position | Percentage | Unassigned
2HFE76AA101_XJ91.OUT | HOT PRIMARY AIR DAMPER F | Fuel Supply | Fuel Supply | 1 | Pulverizer | Mill-F | 6 | - | - | 1 | Hot Air Damper | Hot Air Damper | 1 | - | - | Position | Percentage | Unassigned
2HFE76AA101_XQ50.OUT | HOT PRIMARY AIR DAMPER F | Fuel Supply | Fuel Supply | 1 | Pulverizer | Mill-F | 6 | - | - | 1 | Hot Air Damper | Hot Air Damper | 1 | - | - | Position | Percentage | Unassigned
2HFE76CP001_XQ01.OUT | MIXED AIR BEFORE MILL F PR | Fuel Supply | Fuel Supply | 1 | Pulverizer | Mill-F | 6 | - | - | 1 | - | - | 1 | Inlet | Inlet | Primary Air | Pressure | Unassigned
2HFE76DF901_XJ03.OUT | MILL-F AIR FLOW | Fuel Supply | Fuel Supply | 1 | Pulverizer | Mill-F | 6 | Bottom Mill | Bottom Mill | 1 | - | - | 1 | Inlet | Inlet | Primary Air | Flow | Tph
2HFE76DT901.OUT | MILL F MIXED AIR TEMP | Fuel Supply | Fuel Supply | 1 | Pulverizer | Mill-F | 6 | - | - | 1 | - | - | 1 | Inlet | Inlet | Primary Air | Temperature | Degc
2HFC60DT901.OUT | MILLF O\L TEMP | Fuel Supply | Fuel Supply | 1 | Pulverizer | Mill-F | 6 | Bottom Mill | Unassigned | 1 | - | - | 1 | Outlet | Outlet | Primary Air | Temperature | Degc
2HFc06cp001_XQ01.OUT | DP ACROSS MILL F | Fuel Supply | Fuel Supply | 1 | Pulverizer | Mill-F | 6 | Bottom Mill | Unassigned | 1 | - | - | 1 | - | - | Primary Air | Delta P | Unassigned
2HVA06CT002_XQ02.OUT | MILL F LUB OIL TEMP AT CLR O\L-2 | Fuel Supply | Fuel Supply | 1 | Pulverizer | Mill-F | 6 | - | - | 1 | - | - | 1 | Outlet | Outlet | Lubricating Oil | Temperature | Degc
2HVA06CT003_XQ02.OUT | MILL F LUB OIL TANK TEMP | Fuel Supply | Fuel Supply | 1 | Pulverizer | Mill-F | 6 | - | - | 1 | - | - | 1 | - | - | Lubricating Oil | Temperature | Degc
2HVA06CT001_XQ02.OUT | MILL F LUB OIL TEMP AT CLR O\L | Fuel Supply | Fuel Supply | 1 | Pulverizer | Mill-F | 6 | - | - | 1 | - | - | 1 | Outlet | Outlet | Lubricating Oil | Temperature | Degc
2HFC06CT001_XQ02.OUT | MILL-F MTR BRG TEMP NDE SIDE | Fuel Supply | Fuel Supply | 1 | Pulverizer | Mill-F | 6 | Motor | Motor | 1 | Bearing | Unassigned | 1 | Nde | Nde | Metal | Temperature | Degc
2HVA06CT004_XQ02.OUT | MILL F LUB OIL TANK TEMP- 2 | Fuel Supply | Fuel Supply | 1 | Pulverizer | Mill-F | 6 | - | - | 1 | - | - | 1 | - | - | Lubricating Oil | Temperature | Degc
2HFC06CE001_XQ01.OUT_threshold | MILL-F Status | Fuel Supply | Fuel Supply | 1 | Pulverizer | Mill-F | 6 | - | - | 1 | - | - | 1 | Outlet | Outlet | Status | On | Unassigned | 647efcefcb90160006e5f645
state__63fda556d749bf0007e4a482 | Fuel Supply-1 Millf status | Fuel Supply | Fuel Supply | 1 | Pulverizer | Mill-F | 6 | - | - | 1 | - | - | 1 | - | - | Status | On | -
2HFE56AA101_XQ50.OUT_2HFE56AA101_XJ91.OUT_vr | Millf Cold air damper Demand-Feedback Difference | Fuel Supply | Fuel Supply | 1 | Pulverizer | Mill-F | 6 | - | - | 1 | Cold Air Damper | Cold Air Damper | 1 | - | - | DmndFdbk | Vr | Unassigned | 670e6d8a93200e00073689df
2HFE76AA101_XQ50.OUT_2HFE76AA101_XJ91.OUT_vr | Millf Hot air damper Demand-Feedback Difference | Fuel Supply | Fuel Supply | 1 | Pulverizer | Mill-F | 6 | - | - | 1 | Hot Air Damper | Hot Air Damper | 1 | - | - | DmndFdbk | Vr | Unassigned | 670e6ddcebe203000663ced4
2HFC06CT014_XQ02.OUT | MILL-F MTR BRG TEMP DE SIDE | Fuel Supply | Fuel Supply | 1 | Pulverizer | Mill-F | 6 | Motor | Motor | 1 | Bearing | Bearing | 1 | De | - | Metal | Temperature | Degc
2HFC06CT006_XQ02.OUT | MILL-F MTR WNDG TEMP-5 | Fuel Supply | Fuel Supply | 1 | Pulverizer | Mill-F | 6 | Motor | Motor | 1 | Winding | Winding | 1 | - | - | Metal | Temperature | Degc
2HFC06CT004_XQ02.OUT | MILL-F MTR WNDG TEMP-3 | Fuel Supply | Fuel Supply | 1 | Pulverizer | Mill-F | 6 | Motor | Motor | 1 | Winding | Winding | 1 | - | - | Metal | Temperature | Degc
2HFC06CT010_XQ02.OUT | MILL-F MTR WNDG TEMP-9 | Fuel Supply | Fuel Supply | 1 | Pulverizer | Mill-F | 6 | Motor | Motor | 1 | Winding | Winding | 1 | - | - | Metal | Temperature | Degc
2HFC06CT008_XQ02.OUT | MILL-F MTR WNDG TEMP-7 | Fuel Supply | Fuel Supply | 1 | Pulverizer | Mill-F | 6 | Motor | Motor | 1 | Winding | Winding | 1 | - | - | Metal | Temperature | Degc
2HFC06CT012_XQ02.OUT | MILL-F MTR WNDG TEMP-11 | Fuel Supply | Fuel Supply | 1 | Pulverizer | Mill-F | 6 | Motor | Motor | 1 | Winding | Winding | 1 | - | - | Metal | Temperature | Degc
2HFC06CT002_XQ02.OUT | MILL-F MTR WNDG TEMP-1 | Fuel Supply | Fuel Supply | 1 | Pulverizer | Mill-F | 6 | Motor | Motor | 1 | Winding | Winding | 1 | - | - | Metal | Temperature | Degc
2HFB06CE001_XQ01.OUT | FEEDER-F CURRENT | Fuel Supply | Fuel Supply | 1 | Pulverizer | Mill-F | 6 | Coal Feeder | Fdr-F | 1 | - | - | 1 | - | - | Power | Current | Amp
2HFC06CE001_XQ01.OUT_threshold_2HFC02CE001_XQ01.OUT_threshold_2HFC05CE001_XQ01.OUT_threshold_2HFC03CE001_XQ01.OUT_threshold_2HFC04CE001_XQ01.OUT_threshold_2HFC01CE001_XQ01.OUT_threshold_sum | Bottom Mills in Operation | Fuel Supply | Fuel Supply | 1 | Pulverizer | Mill-F | 6 | - | - | 1 | - | - | 1 | Outlet | Outlet | Status | Sum | Unassigned | 671652109fce2f0006df4b87
state__63fda556d749bf0007e4a482_state__63fda5568db79900072e92f7_sum | E-F Mill Fuel Supply-1 status | Fuel Supply | Fuel Supply | 1 | Pulverizer | Mill-F | 6 | - | - | 1 | - | - | 1 | - | - | Status | Sum | - | 671a2d85a41c6500077142f7
state__63fda556d749bf0007e4a482_state__63fda5568db79900072e92f7_sum_eq_1_threshold | E-F Mill Fuel Supply-1 Sum Threshold | Fuel Supply | Fuel Supply | 1 | Pulverizer | Mill-F | 6 | - | - | 1 | - | - | 1 | - | - | Status | Threshold | - | 671a2f267b278b0006c09c81
state__63fda558a6096a0006ad4898_state__63fda556d749bf0007e4a482_sum_eq_1_threshold_2HHA63CE100_XQ01.OUT_2HHA62CE100_XQ01.OUT_2HHA61CE100_XQ01.OUT_2HHA64CE100_XQ01.OUT_nN_and | F-G mills in Operation | Fuel Supply | Fuel Supply | 1 | Pulverizer | Mill-F | 6 | - | - | 1 | - | - | 1 | - | - | Status | And | - | 671a463d22e8e30007abda59
2HFC06CE001_XQ01.OUT_apc | Mill-F Power Consumption | Fuel Supply | Fuel Supply | 1 | Pulverizer | Mill-F | 6 | Motor | Mill Motor | 1 | - | - | 1 | Bottom | Bottom | Power | Apc | Kw
2HFB06CE001_XQ01.OUT_apc | Mill-F Power Consumption | Fuel Supply | Fuel Supply | 1 | Pulverizer | Mill-F | 6 | Coal Feeder | Fdr-F | 1 | - | - | 1 | - | - | Power | Apc | Kw
2HFC06CT025_XQ02.OUT | MILL-F I/P SHAFT NDE BRG TE | Fuel Supply | Fuel Supply | 1 | Pulverizer | Mill-F | 6 | Shaft | Input Shaft | 1 | Bearing | Bearing | 1 | Nde | Nde | Metal | Temperature | Degc
2HFC06CY003_XQ01.OUT | MILL-F DE MTR BRG VIB HORZ | Fuel Supply | Fuel Supply | 1 | Pulverizer | Mill-F | 6 | Motor | Motor | 1 | Bearing | Bearing | 1 | De | Horizontal | Metal | Vibration | Mm/Sec
2HFC06CY002_XQ01.OUT | MILL-F NDE MTR BRG VIB-VERT | Fuel Supply | Fuel Supply | 1 | Pulverizer | Mill-F | 6 | Motor | Motor | 1 | Bearing | Bearing | 1 | Nde | Vertical | Metal | Vibration | Mm/Sec
2HFC06CT020_XQ02.OUT | MILL-F THRUST BRG TEMP | Fuel Supply | Fuel Supply | 1 | Pulverizer | Mill-F | 6 | Thrust Bearing | Thrust Bearing | 1 | - | - | 1 | - | - | Metal | Temperature | Degc
2HFC06CY001_XQ01.OUT | MILL-F NDE MTR BRG VIB-HORZ | Fuel Supply | Fuel Supply | 1 | Pulverizer | Mill-F | 6 | Motor | Motor | 1 | Bearing | Bearing | 1 | Nde | Horizontal | Metal | Vibration | Mm/Sec
2HFC06CT024_XQ02.OUT | MILL-F I/P SHAFT DE BRG TEM | Fuel Supply | Fuel Supply | 1 | Pulverizer | Mill-F | 6 | Shaft | Input Shaft | 1 | Bearing | Bearing | 1 | De | De | Metal | Temperature | Degc
2HFC06CY004_XQ01.OUT | MILL-F DE MTR BRG VIB VERT | Fuel Supply | Fuel Supply | 1 | Pulverizer | Mill-F | 6 | Motor | Motor | 1 | Bearing | Bearing | 1 | De | Vertical | Metal | Vibration | Mm/Sec
2HVA06CP001_XQ01.OUT | MILL-F LUB OIL PR AT CLR O/ | Fuel Supply | Fuel Supply | 1 | Pulverizer | Mill-F | 6 | - | - | 1 | - | - | 1 | - | - | Lubricating Oil | Pressure | Kg/Cm2
2HFE77CP001_XQ01.OUT | MIXED AIR BEFORE MILL G PR | Fuel Supply | Fuel Supply | 1 | Pulverizer | Mill-G | 7 | - | - | 1 | - | - | 1 | Inlet | Inlet | Primary Air | Pressure | Unassigned
2HFE57AA101_XJ91.OUT | COLD PRIMARY AIR DMPR G | Fuel Supply | Fuel Supply | 1 | Pulverizer | Mill-G | 7 | - | - | 1 | Cold Air Damper | Cold Air Damper | 1 | - | - | Position | Percentage | Unassigned
2HFE57AA101_XQ50.OUT | COLD PRIMARY AIR DMPR G | Fuel Supply | Fuel Supply | 1 | Pulverizer | Mill-G | 7 | - | - | 1 | Cold Air Damper | Cold Air Damper | 1 | - | - | Position | Percentage | Unassigned
2HFE77AA101_XJ91.OUT | HOT PRIMARY AIR DAMPER G | Fuel Supply | Fuel Supply | 1 | Pulverizer | Mill-G | 7 | - | - | 1 | Hot Air Damper | Hot Air Damper | 1 | - | - | Position | Percentage | Unassigned
2HFE77DF901_XJ03.OUT | MILL-G AIR FLOW | Fuel Supply | Fuel Supply | 1 | Pulverizer | Mill-G | 7 | Top Mill | Top Mill | 1 | - | - | 1 | Inlet | Inlet | Primary Air | Flow | Tph
2FDRG_FDRATE.OUT | FDR G_FEEDRATE | Fuel Supply | Fuel Supply | 1 | Pulverizer | Mill-G | 7 | Top Mill | Unassigned | 1 | - | - | 1 | - | - | Fuel | Flow | Unassigned
2HFC07CE001_XQ01.OUT | MILL-G MTR CURR | Fuel Supply | Fuel Supply | 1 | Pulverizer | Mill-G | 7 | Motor | Mill Motor | 1 | - | - | 1 | - | - | Power | Current | Amp
2HFE77AA101_XQ50.OUT | HOT PRIMARY AIR DAMPER G | Fuel Supply | Fuel Supply | 1 | Pulverizer | Mill-G | 7 | - | - | 1 | Hot Air Damper | Hot Air Damper | 1 | - | - | Position | Percentage | Unassigned
2HFC70DT901.OUT | MILLG O\L TEMP | Fuel Supply | Fuel Supply | 1 | Pulverizer | Mill-G | 7 | Top Mill | Unassigned | 1 | - | - | 1 | Outlet | Outlet | Primary Air | Temperature | Degc
2HFc07cp001_XQ01.OUT | DP ACROSS MILL G | Fuel Supply | Fuel Supply | 1 | Pulverizer | Mill-G | 7 | Top Mill | Unassigned | 1 | - | - | 1 | - | - | Primary Air | Delta P | Unassigned
2HFE77DT901.OUT | MILL G MIXED AIR TEMP | Fuel Supply | Fuel Supply | 1 | Pulverizer | Mill-G | 7 | - | - | 1 | - | - | 1 | Inlet | Inlet | Primary Air | Temperature | Degc
2HVA07CT004_XQ02.OUT | MILL G LUB OIL TANK TEMP- 2 | Fuel Supply | Fuel Supply | 1 | Pulverizer | Mill-G | 7 | - | - | 1 | - | - | 1 | - | - | Lubricating Oil | Temperature | Degc
2HVA07CT001_XQ02.OUT | MILL G LUB OIL TEMP AT CLR O\L | Fuel Supply | Fuel Supply | 1 | Pulverizer | Mill-G | 7 | - | - | 1 | - | - | 1 | Outlet | Outlet | Lubricating Oil | Temperature | Degc
2HVA07CT002_XQ02.OUT | MILL G LUB OIL TEMP AT CLR O\L-2 | Fuel Supply | Fuel Supply | 1 | Pulverizer | Mill-G | 7 | - | - | 1 | - | - | 1 | Outlet | Outlet | Lubricating Oil | Temperature | Degc
2HVA07CT003_XQ02.OUT | MILL G LUB OIL TANK TEMP | Fuel Supply | Fuel Supply | 1 | Pulverizer | Mill-G | 7 | - | - | 1 | - | - | 1 | - | - | Lubricating Oil | Temperature | Degc
2HFC07CT001_XQ02.OUT | MILL-G MTR BRG TEMP NDE SIDE | Fuel Supply | Fuel Supply | 1 | Pulverizer | Mill-G | 7 | Motor | Motor | 1 | Bearing | Unassigned | 1 | Nde | Nde | Metal | Temperature | Degc
2HFC07CE001_XQ01.OUT_threshold | MILL-G Status | Fuel Supply | Fuel Supply | 1 | Pulverizer | Mill-G | 7 | - | - | 1 | - | - | 1 | Outlet | Outlet | Status | On | Unassigned | 647efd1d1177ef000762c269
2HFC07CE001_XQ01.OUT_threshold_2HFC08CE001_XQ01.OUT_threshold_sum | Top elevation mill in service | Fuel Supply | Fuel Supply | 1 | Pulverizer | Mill-G | 7 | - | - | 1 | - | - | 1 | Top | Top | Status | Sum | Unassigned | 648181f370bd1400070a0e9b
state__63fda558a6096a0006ad4898 | Fuel Supply-1 Millg status | Fuel Supply | Fuel Supply | 1 | Pulverizer | Mill-G | 7 | - | - | 1 | - | - | 1 | - | - | Status | On | -
2HFE57AA101_XQ50.OUT_2HFE57AA101_XJ91.OUT_vr | Millg Cold air damper Demand-Feedback Difference | Fuel Supply | Fuel Supply | 1 | Pulverizer | Mill-G | 7 | - | - | 1 | Cold Air Damper | Cold Air Damper | 1 | - | - | DmndFdbk | Vr | Unassigned | 670e6e483ad3050007306429
2HFE77AA101_XQ50.OUT_2HFE77AA101_XJ91.OUT_vr | Millg Hot air damper Demand-Feedback Difference | Fuel Supply | Fuel Supply | 1 | Pulverizer | Mill-G | 7 | - | - | 1 | Hot Air Damper | Hot Air Damper | 1 | - | - | DmndFdbk | Vr | Unassigned | 670e6e9693200e0007368a13
2HFC07CT014_XQ02.OUT | MILL-G MTR BRG TEMP DE SIDE | Fuel Supply | Fuel Supply | 1 | Pulverizer | Mill-G | 7 | Motor | Motor | 1 | Bearing | Bearing | 1 | De | - | Metal | Temperature | Degc
2HFC07CT006_XQ02.OUT | MILL-G MTR WNDG TEMP-5 | Fuel Supply | Fuel Supply | 1 | Pulverizer | Mill-G | 7 | Motor | Motor | 1 | Winding | Winding | 1 | - | - | Metal | Temperature | Degc
2HFC07CT002_XQ02.OUT | MILL-G MTR WNDG TEMP-1 | Fuel Supply | Fuel Supply | 1 | Pulverizer | Mill-G | 7 | Motor | Motor | 1 | Winding | Winding | 1 | - | - | Metal | Temperature | Degc
2HFC07CT008_XQ02.OUT | MILL-G MTR WNDG TEMP-7 | Fuel Supply | Fuel Supply | 1 | Pulverizer | Mill-G | 7 | Motor | Motor | 1 | Winding | Winding | 1 | - | - | Metal | Temperature | Degc
2HFC07CT004_XQ02.OUT | MILL-G MTR WNDG TEMP-3 | Fuel Supply | Fuel Supply | 1 | Pulverizer | Mill-G | 7 | Motor | Motor | 1 | Winding | Winding | 1 | - | - | Metal | Temperature | Degc
2HFC07CT010_XQ02.OUT | MILL-G MTR WNDG TEMP-9 | Fuel Supply | Fuel Supply | 1 | Pulverizer | Mill-G | 7 | Motor | Motor | 1 | Winding | Winding | 1 | - | - | Metal | Temperature | Degc
2HFC07CT012_XQ02.OUT | MILL-G MTR WNDG TEMP-11 | Fuel Supply | Fuel Supply | 1 | Pulverizer | Mill-G | 7 | Motor | Motor | 1 | Winding | Winding | 1 | - | - | Metal | Temperature | Degc
2HFB07CE001_XQ01.OUT | FEEDER-G CURRENT | Fuel Supply | Fuel Supply | 1 | Pulverizer | Mill-G | 7 | Coal Feeder | Fdr-G | 1 | - | - | 1 | - | - | Power | Current | Amp
state__63fda558a6096a0006ad4898_state__63fda556d749bf0007e4a482_sum | F-G mill Fuel Supply-1 status | Fuel Supply | Fuel Supply | 1 | Pulverizer | Mill-G | 7 | - | - | 1 | - | - | 1 | - | - | Status | Sum | - | 671a38ae7b278b0006c09cad
state__63fda558a6096a0006ad4898_state__63fda556d749bf0007e4a482_sum_eq_1_threshold | F-G mill Fuel Supply-1 Sum Threshold | Fuel Supply | Fuel Supply | 1 | Pulverizer | Mill-G | 7 | - | - | 1 | - | - | 1 | - | - | Status | Threshold | - | 671a3b08cf1baf0006a31756
state__63fda556a6096a0006ad4884_state__63fda558a6096a0006ad4898_sum_eq_1_threshold_2HHA71CE100_XQ01.OUT_2HHA74CE100_XQ01.OUT_2HHA72CE100_XQ01.OUT_2HHA73CE100_XQ01.OUT_nN_and | G-H Mills in Opertation | Fuel Supply | Fuel Supply | 1 | Pulverizer | Mill-G | 7 | - | - | 1 | - | - | 1 | - | - | Status | And | - | 671a470120f65600070ad9e9
2HFC07CE001_XQ01.OUT_apc | Mill-G Power Consumption | Fuel Supply | Fuel Supply | 1 | Pulverizer | Mill-G | 7 | Motor | Mill Motor | 1 | - | - | 1 | - | - | Power | Apc | Kw
2HFB07CE001_XQ01.OUT_apc | Mill-G Power Consumption | Fuel Supply | Fuel Supply | 1 | Pulverizer | Mill-G | 7 | Coal Feeder | Fdr-G | 1 | - | - | 1 | - | - | Power | Apc | Kw
2_TOTAL_COAL_FLOW_SUM | FDR G_FEEDRATE | Fuel Supply | Fuel Supply | 1 | Pulverizer | Mill-G | 7 | Top Mill | Unassigned | 1 | - | - | 1 | - | - | Fuel | Sum | Unassigned | 676c4449c70e7a0007d21fed
2HFC07CY001_XQ01.OUT | MILL-G NDE MTR BRG VIB-HORZ | Fuel Supply | Fuel Supply | 1 | Pulverizer | Mill-G | 7 | Motor | Motor | 1 | Bearing | Bearing | 1 | Nde | Horizontal | Metal | Vibration | Mm/Sec
2HFC07CT025_XQ02.OUT | MILL-G I/P SHAFT NDE BRG TE | Fuel Supply | Fuel Supply | 1 | Pulverizer | Mill-G | 7 | Shaft | Input Shaft | 1 | Bearing | Bearing | 1 | Nde | Nde | Metal | Temperature | Degc
2HFC07CY004_XQ01.OUT | MILL-G DE MTR BRG VIB VERT | Fuel Supply | Fuel Supply | 1 | Pulverizer | Mill-G | 7 | Motor | Motor | 1 | Bearing | Bearing | 1 | De | Vertical | Metal | Vibration | Mm/Sec
2HFC07CT024_XQ02.OUT | MILL-G I/P SHAFT DE BRG TEM | Fuel Supply | Fuel Supply | 1 | Pulverizer | Mill-G | 7 | Shaft | Input Shaft | 1 | Bearing | Bearing | 1 | De | De | Metal | Temperature | Degc
2HFC07CY002_XQ01.OUT | MILL-G NDE MTR BRG VIB-VERT | Fuel Supply | Fuel Supply | 1 | Pulverizer | Mill-G | 7 | Motor | Motor | 1 | Bearing | Bearing | 1 | Nde | Vertical | Metal | Vibration | Mm/Sec
2HVA07CP001_XQ01.OUT | MILL-G LUB OIL PR AT CLR O/ | Fuel Supply | Fuel Supply | 1 | Pulverizer | Mill-G | 7 | - | - | 1 | - | - | 1 | - | - | Lubricating Oil | Pressure | Kg/Cm2
2HFC07CY003_XQ01.OUT | MILL-G DE MTR BRG VIB HORZ | Fuel Supply | Fuel Supply | 1 | Pulverizer | Mill-G | 7 | Motor | Motor | 1 | Bearing | Bearing | 1 | De | Horizontal | Metal | Vibration | Mm/Sec
2HFC07CT020_XQ02.OUT | MILL-G THRUST BRG TEMP | Fuel Supply | Fuel Supply | 1 | Pulverizer | Mill-G | 7 | Thrust Bearing | Thrust Bearing | 1 | - | - | 1 | - | - | Metal | Temperature | Degc
2HFE78CP001_XQ01.OUT | MIXED AIR BEFORE MILL H PR | Fuel Supply | Fuel Supply | 1 | Pulverizer | Mill-H | 8 | - | - | 1 | - | - | 1 | Inlet | Inlet | Primary Air | Pressure | Unassigned
2HFE78AA101_XJ91.OUT | HOT PRIMARY AIR DAMPER H | Fuel Supply | Fuel Supply | 1 | Pulverizer | Mill-H | 8 | - | - | 1 | Hot Air Damper | Hot Air Damper | 1 | - | - | Position | Percentage | Unassigned
2HFE58AA101_XJ91.OUT | COLD PRIMARY AIR DMPR H | Fuel Supply | Fuel Supply | 1 | Pulverizer | Mill-H | 8 | - | - | 1 | Cold Air Damper | Cad-H | 1 | X Axis | X Axis | Position | Percentage | Unassigned
2FDRH_FDRATE.OUT | FDR H_FEEDRATE | Fuel Supply | Fuel Supply | 1 | Pulverizer | Mill-H | 8 | Top Mill | Unassigned | 1 | - | - | 1 | - | - | Fuel | Flow | Unassigned
2HFE78AA101_XQ50.OUT | HOT PRIMARY AIR DAMPER H | Fuel Supply | Fuel Supply | 1 | Pulverizer | Mill-H | 8 | - | - | 1 | Hot Air Damper | Hot Air Damper | 1 | - | - | Position | Percentage | Unassigned
2HFE58AA101_XQ50.OUT | COLD PRIMARY AIR DMPR H | Fuel Supply | Fuel Supply | 1 | Pulverizer | Mill-H | 8 | - | - | 1 | Cold Air Damper | Cold Air Damper | 1 | X Axis | X Axis | Position | Percentage | Unassigned
2HFC08CE001_XQ01.OUT | MILL-H MTR CURR | Fuel Supply | Fuel Supply | 1 | Pulverizer | Mill-H | 8 | Motor | Mill Motor | 1 | - | - | 1 | - | - | Power | Current | Amp
2HFE78DT901.OUT | MILL H MIXED AIR TEMP | Fuel Supply | Fuel Supply | 1 | Pulverizer | Mill-H | 8 | - | - | 1 | - | - | 1 | Inlet | Inlet | Primary Air | Temperature | Degc
2HFC80DT901.OUT | MILL H O\L TEMP | Fuel Supply | Fuel Supply | 1 | Pulverizer | Mill-H | 8 | Top Mill | Unassigned | 1 | - | - | 1 | Outlet | Outlet | Primary Air | Temperature | Degc
2HFc08cp001_XQ01.OUT | DP ACROSS MILL H | Fuel Supply | Fuel Supply | 1 | Pulverizer | Mill-H | 8 | Top Mill | Unassigned | 1 | - | - | 1 | - | - | Primary Air | Delta P | Unassigned
2HFE78DF901_XJ03.OUT | MILL H PA FLOW | Fuel Supply | Fuel Supply | 1 | Pulverizer | Mill-H | 8 | Top Mill | Top Mill | 1 | - | - | 1 | Inlet | Inlet | Primary Air | Flow | Mbar
2HVA08CT002_XQ02.OUT | MILL H LUB OIL TEMP AT CLR O\L-2 | Fuel Supply | Fuel Supply | 1 | Pulverizer | Mill-H | 8 | - | - | 1 | - | - | 1 | Outlet | Outlet | Lubricating Oil | Temperature | Degc
2HVA08CT003_XQ02.OUT | MILL H LUB OIL TANK TEMP | Fuel Supply | Fuel Supply | 1 | Pulverizer | Mill-H | 8 | - | - | 1 | - | - | 1 | - | - | Lubricating Oil | Temperature | Degc
2HVA08CT004_XQ02.OUT | MILL H LUB OIL TANK TEMP- 2 | Fuel Supply | Fuel Supply | 1 | Pulverizer | Mill-H | 8 | - | - | 1 | - | - | 1 | - | - | Lubricating Oil | Temperature | Degc
2HFC08CT001_XQ02.OUT | MILL-H MTR BRG TEMP NDE SIDE | Fuel Supply | Fuel Supply | 1 | Pulverizer | Mill-H | 8 | Motor | Motor | 1 | Bearing | Unassigned | 1 | Nde | Nde | Metal | Temperature | Degc
2HVA08CT001_XQ02.OUT | MILL H LUB OIL TEMP AT CLR O\L | Fuel Supply | Fuel Supply | 1 | Pulverizer | Mill-H | 8 | - | - | 1 | - | - | 1 | Outlet | Outlet | Lubricating Oil | Temperature | Degc
2HFC08CE001_XQ01.OUT_threshold | MILL-H Status | Fuel Supply | Fuel Supply | 1 | Pulverizer | Mill-H | 8 | - | - | 1 | - | - | 1 | Outlet | Outlet | Status | On | Unassigned | 647efd43cb90160006e5f648
state__63fda556a6096a0006ad4884 | Fuel Supply-1 Millh status | Fuel Supply | Fuel Supply | 1 | Pulverizer | Mill-H | 8 | - | - | 1 | - | - | 1 | - | - | Status | On | -
2HFE58AA101_XQ50.OUT_2HFE58AA101_XJ91.OUT_vr | Millh Cold air damper Demand-Feedback Difference | Fuel Supply | Fuel Supply | 1 | Pulverizer | Mill-H | 8 | - | - | 1 | Cold Air Damper | Cold Air Damper | 1 | X Axis | X Axis | DmndFdbk | Vr | Unassigned | 670e6efa7d394100079c0ac3
2HFE78AA101_XQ50.OUT_2HFE78AA101_XJ91.OUT_vr | Millh Hot air damper Demand-Feedback Difference | Fuel Supply | Fuel Supply | 1 | Pulverizer | Mill-H | 8 | - | - | 1 | Hot Air Damper | Hot Air Damper | 1 | - | - | DmndFdbk | Vr | Unassigned | 670e6f4cebe203000663cf19
2HFC08CT014_XQ02.OUT | MILL-H MTR BRG TEMP DE SIDE | Fuel Supply | Fuel Supply | 1 | Pulverizer | Mill-H | 8 | Motor | Motor | 1 | Bearing | Bearing | 1 | De | - | Metal | Temperature | Degc
2HFC08CT008_XQ02.OUT | MILL-H MTR WNDG TEMP-7 | Fuel Supply | Fuel Supply | 1 | Pulverizer | Mill-H | 8 | Motor | Motor | 1 | Winding | Winding | 1 | - | - | Metal | Temperature | Degc
2HFC08CT006_XQ02.OUT | MILL-H MTR WNDG TEMP-5 | Fuel Supply | Fuel Supply | 1 | Pulverizer | Mill-H | 8 | Motor | Motor | 1 | Winding | Winding | 1 | - | - | Metal | Temperature | Degc
2HFC08CT012_XQ02.OUT | MILL-H MTR WNDG TEMP-11 | Fuel Supply | Fuel Supply | 1 | Pulverizer | Mill-H | 8 | Motor | Motor | 1 | Winding | Winding | 1 | - | - | Metal | Temperature | Degc
2HFC08CT004_XQ02.OUT | MILL-H MTR WNDG TEMP-3 | Fuel Supply | Fuel Supply | 1 | Pulverizer | Mill-H | 8 | Motor | Motor | 1 | Winding | Winding | 1 | - | - | Metal | Temperature | Degc
2HFC08CT010_XQ02.OUT | MILL-H MTR WNDG TEMP-9 | Fuel Supply | Fuel Supply | 1 | Pulverizer | Mill-H | 8 | Motor | Motor | 1 | Winding | Winding | 1 | - | - | Metal | Temperature | Degc
2HFC08CT002_XQ02.OUT | MILL-H MTR WNDG TEMP-1 | Fuel Supply | Fuel Supply | 1 | Pulverizer | Mill-H | 8 | Motor | Motor | 1 | Winding | Winding | 1 | - | - | Metal | Temperature | Degc
2HFB08CE001_XQ01.OUT | FEEDER-H CURRENT | Fuel Supply | Fuel Supply | 1 | Pulverizer | Mill-H | 8 | Coal Feeder | Fdr-H | 1 | - | - | 1 | - | - | Power | Current | Amp
state__63fda556a6096a0006ad4884_state__63fda558a6096a0006ad4898_sum | G-H Mill Fuel Supply-1 status | Fuel Supply | Fuel Supply | 1 | Pulverizer | Mill-H | 8 | - | - | 1 | - | - | 1 | - | - | Status | Sum | - | 671a2dca0558200007e384e3
state__63fda556a6096a0006ad4884_state__63fda558a6096a0006ad4898_sum_eq_1_threshold | G-H Mill Fuel Supply-1 Sum Threshold | Fuel Supply | Fuel Supply | 1 | Pulverizer | Mill-H | 8 | - | - | 1 | - | - | 1 | - | - | Status | Threshold | - | 671a2f459adcb40007a81b75
top_mill_sum | Top Mill fuel flow sum | Fuel Supply | Fuel Supply | 1 | Pulverizer | Mill-H | 8 | Top Mill | Unassigned | 1 | - | - | 1 | - | - | Fuel | Sum | Unassigned | 671f7dc2e5b4280007fc9c55
Top_mill_ratio | Top Mill fuel flow Ratio | Fuel Supply | Fuel Supply | 1 | Pulverizer | Mill-H | 1 | - | - | 1 | - | - | 1 | - | - | Fuel | Ratio | Unassigned | 671f7e3e078a7c0007f05efc
2HFC08CE001_XQ01.OUT_apc | Mill-H Power Consumption | Fuel Supply | Fuel Supply | 1 | Pulverizer | Mill-H | 8 | Motor | Mill Motor | 1 | - | - | 1 | - | - | Power | Apc | Kw
2HFB08CE001_XQ01.OUT_apc | Mill-H Power Consumption | Fuel Supply | Fuel Supply | 1 | Pulverizer | Mill-H | 8 | Coal Feeder | Fdr-H | 1 | - | - | 1 | - | - | Power | Apc | Kw
2HFC08CT020_XQ02.OUT | MILL-H THRUST BRG TEMP | Fuel Supply | Fuel Supply | 1 | Pulverizer | Mill-H | 8 | Thrust Bearing | Thrust Bearing | 1 | - | - | 1 | - | - | Metal | Temperature | Degc
2HFC08CT024_XQ02.OUT | MILL-H I/P SHAFT DE BRG TEM | Fuel Supply | Fuel Supply | 1 | Pulverizer | Mill-H | 8 | Shaft | Input Shaft | 1 | Bearing | Bearing | 1 | De | De | Metal | Temperature | Degc
2HFC08CT025_XQ02.OUT | MILL-H I/P SHAFT NDE BRG TE | Fuel Supply | Fuel Supply | 1 | Pulverizer | Mill-H | 8 | Shaft | Input Shaft | 1 | Bearing | Bearing | 1 | Nde | Nde | Metal | Temperature | Degc
2HFC08CY002_XQ01.OUT | MILL-H NDE MTR BRG VIB-VERT | Fuel Supply | Fuel Supply | 1 | Pulverizer | Mill-H | 8 | Motor | Motor | 1 | Bearing | Bearing | 1 | Nde | Vertical | Metal | Vibration | Mm/Sec
2HFC08CY001_XQ01.OUT | MILL-H NDE MTR BRG VIB-HORZ | Fuel Supply | Fuel Supply | 1 | Pulverizer | Mill-H | 8 | Motor | Motor | 1 | Bearing | Bearing | 1 | Nde | Horizontal | Metal | Vibration | Mm/Sec
2HFC08CY003_XQ01.OUT | MILL-H DE MTR BRG VIB HORZ | Fuel Supply | Fuel Supply | 1 | Pulverizer | Mill-H | 8 | Motor | Motor | 1 | Bearing | Bearing | 1 | De | Horizontal | Metal | Vibration | Mm/Sec
2HVA08CP001_XQ01.OUT | MILL-H LUB OIL PR AT CLR O/ | Fuel Supply | Fuel Supply | 1 | Pulverizer | Mill-H | 8 | - | - | 1 | - | - | 1 | - | - | Lubricating Oil | Pressure | Kg/Cm2
2HFC08CY004_XQ01.OUT | MILL-H DE MTR BRG VIB VERT | Fuel Supply | Fuel Supply | 1 | Pulverizer | Mill-H | 8 | Motor | Motor | 1 | Bearing | Bearing | 1 | De | Vertical | Metal | Vibration | Mm/Sec
2MAV72CT002AXQ21.OUT | BRG DRN OIL TEMP GEN REAR | Turbine System | Turbine System | 1 | Oil Supply System | Oil Supply System | 1 | Generator | Generator | 1 | - | - | 1 | Drain | Drain | Lubricating Oil | Temperature | Degc
21MAV42CP001XQ10.OUT | LUBE OIL PRESSURE - 1 | Turbine System | Turbine System | 1 | Oil Supply System | Oil Supply System | 1 | - | - | 1 | Header | Header | 1 | - | - | Lubricating Oil | Pressure | Kg/cm2
2MAV41CG001AXQ10.OUT | OIL TEMP CV POSN IN % | Turbine System | Turbine System | 1 | Oil Supply System | Oil Supply System | 1 | Control Valve | Control Valve | 1 | - | - | 1 | - | - | Position | Percentage | %
2MAV42CT011AXQ10.OUT | LUBE OIL TEMP AFT OIL COOLERS | Turbine System | Turbine System | 1 | Oil Supply System | Oil Supply System | 1 | Cooler | Cooler | 1 | - | - | 1 | Outlet | - | Lubricating Oil | Temperature | Degc
2MAV71CT004AXQ21.OUT | BRG DRN OIL TEMP IPC REAR | Turbine System | Turbine System | 1 | Oil Supply System | Oil Supply System | 1 | Intermediate Pressure Turbine | Intermediate Pressure Turbine | 1 | - | - | 1 | Drain | Drain | Lubricating Oil | Temperature | Degc
2MAV71CT008AXQ21.OUT | BRG DRN OIL TEMP LPC2 REAR | Turbine System | Turbine System | 1 | Oil Supply System | Oil Supply System | 1 | Low Pressure Turbine | Low Pressure Turbine | 1 | - | - | 1 | Drain | Drain | Lubricating Oil | Temperature | Degc
2MAV21CP001XQ10.OUT | OIL PUMP DISCH HDR PR | Turbine System | Turbine System | 1 | Oil Supply System | Oil Supply System | 1 | Mop | Mop | 1 | - | - | 1 | Outlet | - | Lubricating Oil | Pressure | Kg/cm2
2MAV71CT002AXQ21.OUT | BRG DRN OIL TEMP HPC REAR | Turbine System | Turbine System | 1 | Oil Supply System | Oil Supply System | 1 | High Pressure Turbine | High Pressure Turbine | 1 | - | - | 1 | Drain | Drain | Lubricating Oil | Temperature | Degc
2MAV72CT001AXQ21.OUT | BRG DRN OIL TEMP GEN FRONT | Turbine System | Turbine System | 1 | Oil Supply System | Oil Supply System | 1 | Generator | Generator | 1 | - | - | 1 | Drain | Drain | Lubricating Oil | Temperature | Degc
2MAV41CT001AXQ10.OUT | LUBER OIL BEF OIL COOLERS | Turbine System | Turbine System | 1 | Oil Supply System | Oil Supply System | 1 | Cooler | Cooler | 1 | - | - | 1 | Inlet | - | Lubricating Oil | Temperature | Degc
2MAV71CT006AXQ21.OUT | BRG DRN OIL TEMP LPC1 REAR | Turbine System | Turbine System | 1 | Oil Supply System | Oil Supply System | 1 | Low Pressure Turbine | Low Pressure Turbine | 1 | - | - | 1 | Drain | Drain | Lubricating Oil | Temperature | Degc
2MAV71CT001AXQ21.OUT | BRG DRN OIL TEMP HPC FRONT | Turbine System | Turbine System | 1 | Oil Supply System | Oil Supply System | 1 | High Pressure Turbine | High Pressure Turbine | 1 | - | - | 1 | Drain | Drain | Lubricating Oil | Temperature | Degc
2MAV35CP002XQ10.OUT | JOP DISCH HDR PR | Turbine System | Turbine System | 1 | Oil Supply System | Oil Supply System | 1 | - | - | 1 | - | - | 1 | Outlet | - | Lubricating Oil | Pressure | Kg/cm2
2MAV22EP001XQ10.OUT | AOP-1 MOTOR CURRENT | Turbine System | Turbine System | 1 | Oil Supply System | Oil Supply System | 1 | - | - | 1 | - | - | 1 | - | - | Power | Current | Amp
2MAV33EP001XQ10.OUT | JOP-2 MOTOR CURRENT | Turbine System | Turbine System | 1 | Oil Supply System | Oil Supply System | 1 | - | - | 1 | - | - | 1 | - | - | Power | Current | Amp
2MAV21CP002XQ10.OUT | OIL PUMP DISCH HDR PR-2 | Turbine System | Turbine System | 1 | Oil Supply System | Oil Supply System | 1 | Mop | Mop | 1 | - | - | 1 | Outlet | - | Lubricating Oil | Pressure | Kg/cm2
2MAV35CP001XQ10.OUT | JOP DISCH HDR PR | Turbine System | Turbine System | 1 | Oil Supply System | Oil Supply System | 1 | - | - | 1 | - | - | 1 | Outlet | - | Lubricating Oil | Pressure | Kg/cm2
2MAV31EP001XQ10.OUT | JOP-1 MOTOR CURRENT | Turbine System | Turbine System | 1 | Oil Supply System | Oil Supply System | 1 | - | - | 1 | - | - | 1 | - | - | Power | Current | Amp
2MAV24EP001XQ10.OUT | DC-EOP MOTOR CURRENT | Turbine System | Turbine System | 1 | Oil Supply System | Oil Supply System | 1 | - | - | 1 | - | - | 1 | - | - | Power | Current | Amp
2MAV23EP001XQ10.OUT | AOP-2 MOTOR CURRENT | Turbine System | Turbine System | 1 | Oil Supply System | Oil Supply System | 1 | - | - | 1 | - | - | 1 | - | - | Power | Current | Amp
state__671a352c2606e20007ded3db | Turbine System-1 Oil Supply System status | Turbine System | Turbine System | 1 | Oil Supply System | Oil Supply System | 1 | - | - | 1 | - | - | 1 | - | - | Status | On | -
2MAV21CP901XQ10.OUT | OIL PMP DIS HDR PR | Turbine System | Turbine System | 1 | Oil Supply System | Oil Supply System | 1 | Mop | Mop | 1 | - | - | 1 | Outlet | Outlet | Lubricating Oil | Pressure | -
2MAV71CT011AXQ21.OUT | BRG DRN OIL TEMP EXCITER (REAR) | Turbine System | Turbine System | 1 | Oil Supply System | Oil Supply System | 1 | Exciter | Exciter | 1 | - | - | 1 | Drain | Drain | Lubricating Oil | Temperature | Degc
2MAV22EP001XQ10.OUT_apc | Oil Supply System Power Consumption | Turbine System | Turbine System | 1 | Oil Supply System | Oil Supply System | 1 | - | - | 1 | - | - | 1 | - | - | Power | Apc | Kw
2MAV33EP001XQ10.OUT_apc | Oil Supply System Power Consumption | Turbine System | Turbine System | 1 | Oil Supply System | Oil Supply System | 1 | - | - | 1 | - | - | 1 | - | - | Power | Apc | Kw
2MAV31EP001XQ10.OUT_apc | Oil Supply System Power Consumption | Turbine System | Turbine System | 1 | Oil Supply System | Oil Supply System | 1 | - | - | 1 | - | - | 1 | - | - | Power | Apc | Kw
2MAV24EP001XQ10.OUT_apc | Oil Supply System Power Consumption | Turbine System | Turbine System | 1 | Oil Supply System | Oil Supply System | 1 | - | - | 1 | - | - | 1 | - | - | Power | Apc | Kw
2MAV23EP001XQ10.OUT_apc | Oil Supply System Power Consumption | Turbine System | Turbine System | 1 | Oil Supply System | Oil Supply System | 1 | - | - | 1 | - | - | 1 | - | - | Power | Apc | Kw
9888_TurbineSystem_OilSupplySystem_Total_Power | Oil Supply System Total Equipment Apc | Turbine System | Turbine System | 1 | Oil Supply System | Oil Supply System | 1 | - | - | 1 | - | - | 1 | - | - | Equipment Apc | Sum | Kw
2load_actual_MV3.OUT_9888_TurbineSystem_OilSupplySystem_Total_Power_ratio | Oil Supply System Apc Tph | Turbine System | Turbine System | 1 | Oil Supply System | Oil Supply System | 1 | - | - | 1 | - | - | 1 | - | - | Equipment Apc | Ratio | Kw/Mw
2MAV12DL901.OUT | OIL TNKLVL SEL | Turbine System | Turbine System | 1 | Oil Supply System | Oil Supply System | 1 | - | - | 1 | - | - | 1 | - | - | Lubricating Oil | Level | mm
2HFE10CY003_XQ01.OUT | PA FAN-A DE MTR BRG VIB HORZ | Boiler | Pcfb | 1 | Pa Fan | Paf-A | 1 | Motor | Motor | 2 | Bearing | Bearing | 1 | De | De | Metal | Vibration | Mm/Sec
2HFE10CY004_XQ01.OUT | PA FAN-A DE MTR BRG VIB VERT | Boiler | Pcfb | 1 | Pa Fan | Paf-A | 1 | Motor | Motor | 2 | Bearing | Bearing | 1 | De | De | Metal | Vibration | Mm/Sec
2HFE10CT008_XQ02.OUT | PA FAN-A MTR WNDG TEMP-7 | Boiler | Pcfb | 1 | Pa Fan | Paf-A | 1 | Motor | Motor | 2 | Winding | Winding | 1 | De | De | Metal | Temperature | Degc
2HFE10CT010_XQ02.OUT | PA FAN-A MTR WNDG TEMP-9 | Boiler | Pcfb | 1 | Pa Fan | Paf-A | 1 | Motor | Motor | 2 | Winding | Winding | 1 | De | De | Metal | Temperature | Degc
2HFE10CT015_XQ02.OUT | PA FAN-A DE BRG TEMP | Boiler | Pcfb | 1 | Pa Fan | Paf-A | 1 | Fan | Unassigned | 1 | Bearing | Unassigned | 1 | - | - | Metal | Temperature | Degc
2HFE10CT012_XQ02.OUT | PA FAN-A MTR WNDG TEMP-11 | Boiler | Pcfb | 1 | Pa Fan | Paf-A | 1 | Motor | Motor | 2 | Winding | Winding | 1 | De | De | Metal | Temperature | Degc
2HLB02DF901_XJ04.OUT | TOTAL AIR FLOW | Boiler | Pcfb | 1 | Pa Fan | Paf-A | 1 | - | - | 1 | - | - | 1 | - | - | Total Air | Flow | Unassigned
2HFE10CT015.OUT | PA FAN-A DE BRG TEMP | Boiler | Pcfb | 1 | Pa Fan | Paf-A | 1 | Fan | Unassigned | 1 | Bearing | Unassigned | 1 | - | - | Metal | Temperature | Degc
2HFE10CE001_XQ01.OUT | PA FAN-A CURR | Boiler | Pcfb | 1 | Pa Fan | Paf-A | 1 | - | - | 1 | - | - | 1 | - | - | Power | Current | Amp
2TOTALPA.OUT | TOTAL PA FLOW | Boiler | Pcfb | 1 | Pa Fan | Paf-A | 1 | - | - | 1 | - | - | 1 | Outlet | Outlet | Primary Air | Flow | Unassigned
2HFE10CT001_XQ02.OUT | PA FAN-A NDE MTR BRG TEMP | Boiler | Pcfb | 1 | Pa Fan | Paf-A | 1 | Motor | Unassigned | 1 | Bearing | Bearing | 2 | - | - | Metal | Temperature | Degc
2HFE20CP001_XQ01.OUT | PA FAN-A O/L PRESS | Boiler | Pcfb | 1 | Pa Fan | Paf-A | 1 | - | - | 1 | - | - | 1 | Outlet | Outlet | Primary Air | Pressure | Kg/Cm2
2HFE10CT002_XQ02.OUT | PA FAN-A MTR WNDG TEMP-1 | Boiler | Pcfb | 1 | Pa Fan | Paf-A | 1 | Motor | Motor | 2 | Winding | Winding | 1 | - | - | Metal | Temperature | Degc
2HFE10CT014_XQ02.OUT | PA FAN-A DE MTR BRG TEMP | Boiler | Pcfb | 1 | Pa Fan | Paf-A | 1 | Motor | Motor | 2 | Bearing | Unassigned | 1 | De | De | Metal | Temperature | Degc
2HFE10CY001_XQ01.OUT | PA FAN-A NDE MTR BRG VIB-HORZ | Boiler | Pcfb | 1 | Pa Fan | Paf-A | 1 | Motor | Motor | 2 | Bearing | Bearing | 1 | Nde | Nde | Metal | Vibration | Mm/Sec
2HFE10CT006_XQ02.OUT | PA FAN-A MTR WNDG TEMP-5 | Boiler | Pcfb | 1 | Pa Fan | Paf-A | 1 | Motor | Motor | 2 | Winding | Winding | 1 | - | - | Metal | Temperature | Degc
2HFE10CY002_XQ01.OUT | PA FAN-A NDE MTR BRG VIB-VERT | Boiler | Pcfb | 1 | Pa Fan | Paf-A | 1 | Motor | Motor | 2 | Bearing | Bearing | 1 | De | De | Metal | Vibration | Mm/Sec
2HFE10CY005_XQ01.OUT | PA FAN-A DE BRG VIB HORZ | Boiler | Pcfb | 1 | Pa Fan | Paf-A | 1 | Fan | Fan | 1 | Bearing | Bearing | 1 | - | - | Metal | Vibration | Mm/Sec
2HFE10CT004_XQ02.OUT | PA FAN-A MTR WNDG TEMP-3 | Boiler | Pcfb | 1 | Pa Fan | Paf-A | 1 | Motor | Motor | 2 | Winding | Winding | 1 | - | - | Metal | Temperature | Degc
2HFE10CY006_XQ01.OUT | PA FAN-A DE BRG VIB VERT | Boiler | Pcfb | 1 | Pa Fan | Paf-A | 1 | Fan | Fan | 1 | Bearing | Bearing | 1 | - | - | Metal | Vibration | Mm/Sec
2HFE10AA101_XQ50.OUT | PAF-A BLADE PITCH CTL DMPR | Boiler | Pcfb | 1 | Pa Fan | Paf-A | 1 | - | - | 1 | Blade Pitch Controller | Unassigned | 1 | - | - | Position | Percentage | Unassigned
2HFV01CP203_XQ01.OUT | PAF A CONTROL OIL PRESS | Boiler | Pcfb | 1 | Pa Fan | Paf-A | 1 | - | - | 1 | - | - | 1 | - | - | Oil | Pressure | Kg/Cm2
2HFE10AA101.OUT | PA FAN A BLADE PITCH | Boiler | Pcfb | 1 | Pa Fan | Paf-A | 1 | - | - | 1 | - | - | 1 | - | - | Position | Percentage | Unassigned
9888_PaFan_Total_Power | Pa Fan Total Equipment Apc | Boiler | Pcfb | 1 | Pa Fan | Paf-A | 1 | - | - | 1 | - | - | 1 | - | - | Power | Equipment Apc | Unassigned
2HFE10CE001_XQ01.OUT_threshold | PA FAN-A Status | Boiler | Pcfb | 1 | Pa Fan | Paf-A | 1 | - | - | 1 | - | - | 1 | - | - | Status | On | Unassigned | 647f056079ec010007930d5b
Both_PAFan_threshold_and | PA FAN Thrs And | Boiler | Pcfb | 1 | Pa Fan | Paf-A | 1 | Motor | Unassigned | 1 | Winding | Unassigned | 1 | - | - | Power | And | Unassigned | 64cb111595a292000797997e
state__63fda556d749bf0007e4a47c | Boiler-1 Pafa status | Boiler | Pcfb | 1 | Pa Fan | Paf-A | 1 | - | - | 1 | - | - | 1 | - | - | Status | On | -
2HFE10CE001_XQ01.OUT_apc | Paf-A Power Consumption | Boiler | Pcfb | 1 | Pa Fan | Paf-A | 1 | - | - | 1 | - | - | 1 | - | - | Power | Apc | Kw
9888_Pcfb_PaFan_Total_Power | Pa Fan Total Equipment Apc | Boiler | Pcfb | 1 | Pa Fan | Paf-A | 1 | - | - | 1 | - | - | 1 | - | - | Equipment Apc | Sum | Kw
2load_actual_MV3.OUT_9888_Pcfb_PaFan_Total_Power_ratio | Pa Fan Apc Tph | Boiler | Pcfb | 1 | Pa Fan | Paf-A | 1 | - | - | 1 | - | - | 1 | - | - | Equipment Apc | Ratio | Kw/Mw
2HFE15CY004_XQ01.OUT | PA FAN-B DE MTR BRG VIB VERT | Boiler | Pcfb | 1 | Pa Fan | Paf-B | 2 | Motor | Motor | 1 | Bearing | Bearing | 1 | De Y Axis | De Y Axis | Metal | Vibration | Mm/Sec
2HFE15CT004_XQ02.OUT | PA FAN-B MTR WNDG TEMP-3 | Boiler | Pcfb | 1 | Pa Fan | Paf-B | 2 | Motor | Motor | 1 | Winding | Winding | 1 | De | De | Metal | Temperature | Degc
2HFE15CT006_XQ02.OUT | PA FAN-B MTR WNDG TEMP-5 | Boiler | Pcfb | 1 | Pa Fan | Paf-B | 2 | Motor | Motor | 1 | Winding | Winding | 1 | De | De | Metal | Temperature | Degc
2HFE15CT008_XQ02.OUT | PA FAN-B MTR WNDG TEMP-7 | Boiler | Pcfb | 1 | Pa Fan | Paf-B | 2 | Motor | Motor | 1 | Winding | Winding | 1 | De | De | Metal | Temperature | Degc
2HFE15CT010_XQ02.OUT | PA FAN-B MTR WNDG TEMP-9 | Boiler | Pcfb | 1 | Pa Fan | Paf-B | 2 | Motor | Motor | 1 | Winding | Winding | 1 | De | De | Metal | Temperature | Degc
2HFE15CT012_XQ02.OUT | PA FAN-B MTR WNDG TEMP-11 | Boiler | Pcfb | 1 | Pa Fan | Paf-B | 2 | Motor | Motor | 1 | Winding | Winding | 1 | De | De | Metal | Temperature | Degc
2HFE15CT016_XQ02.OUT | PA FAN-B DE BRG TEMP | Boiler | Pcfb | 1 | Pa Fan | Paf-B | 2 | Fan | Unassigned | 1 | Bearing | Unassigned | 1 | - | - | Metal | Temperature | Degc
2HFE15CT015_XQ02.OUT | PA FAN-B DE BRG TEMP | Boiler | Pcfb | 1 | Pa Fan | Paf-B | 2 | Fan | Unassigned | 1 | Bearing | Unassigned | 1 | - | - | Metal | Temperature | Degc
2HFE15CT017_XQ02.OUT | PA FAN-B DE BRG TEMP | Boiler | Pcfb | 1 | Pa Fan | Paf-B | 2 | Fan | Unassigned | 1 | Bearing | Unassigned | 1 | - | - | Metal | Temperature | Degc
2HFE15CT018_XQ02.OUT | PA FAN-B DE BRG TEMP | Boiler | Pcfb | 1 | Pa Fan | Paf-B | 2 | Fan | Unassigned | 1 | Bearing | Unassigned | 1 | - | - | Metal | Temperature | Degc
2HFE15AA101_XQ50.OUT | PAF-B BLADE PITCH CTL DMPR | Boiler | Pcfb | 1 | Pa Fan | Paf-B | 2 | - | - | 1 | Blade Pitch Controller | Unassigned | 1 | - | - | Position | Percentage | Unassigned
2HFE15CY005_XQ01.OUT | PA FAN-B DE BRG VIB HORZ | Boiler | Pcfb | 1 | Pa Fan | Paf-B | 2 | Fan | Fan | 1 | Bearing | Bearing | 1 | De X Axis | De X Axis | Metal | Vibration | Mm/Sec
2HFE15CY002_XQ01.OUT | PA FAN-B NDE MTR BRG VIB-VERT | Boiler | Pcfb | 1 | Pa Fan | Paf-B | 2 | Motor | Motor | 1 | Bearing | Bearing | 1 | De Y Axis | De Y Axis | Metal | Vibration | Mm/Sec
2HFE15CY006_XQ01.OUT | PA FAN-B DE BRG VIB VERT | Boiler | Pcfb | 1 | Pa Fan | Paf-B | 2 | Fan | Fan | 1 | Bearing | Bearing | 1 | De Y Axis | De Y Axis | Metal | Vibration | Mm/Sec
2HFE25CP001_XQ01.OUT | PA FAN-B O/L PRESS | Boiler | Pcfb | 1 | Pa Fan | Paf-B | 2 | - | - | 1 | - | - | 1 | Outlet | Outlet | Primary Air | Pressure | Kg/Cm2
2HFE15CT014_XQ02.OUT | PA FAN-B DE MTR BRG TEMP | Boiler | Pcfb | 1 | Pa Fan | Paf-B | 2 | Motor | Motor | 1 | Bearing | Unassigned | 1 | De | De | Metal | Temperature | Degc
2HFE15CT001_XQ02.OUT | PA FAN-B NDE MTR BRG TEMP | Boiler | Pcfb | 1 | Pa Fan | Paf-B | 2 | Motor | Motor | 1 | Bearing | Unassigned | 1 | De | De | Metal | Temperature | Degc
2HFE15CY001_XQ01.OUT | PA FAN-B NDE MTR BRG VIB-HORZ | Boiler | Pcfb | 1 | Pa Fan | Paf-B | 2 | Motor | Motor | 1 | Bearing | Bearing | 1 | De | De | Metal | Vibration | Mm/Sec
2HFE20CE001_XQ01.OUT | PA FAN-B CURR | Boiler | Pcfb | 1 | Pa Fan | Paf-B | 2 | - | - | 1 | - | - | 1 | - | - | Power | Current | Amp
2HFE15CY003_XQ01.OUT | PA FAN-B DE MTR BRG VIB HORZ | Boiler | Pcfb | 1 | Pa Fan | Paf-B | 2 | Motor | Motor | 1 | Bearing | Bearing | 1 | De X Axis | De X Axis | Metal | Vibration | Mm/Sec
2HFE15CT002_XQ02.OUT | PA FAN-B MTR WNDG TEMP-1 | Boiler | Pcfb | 1 | Pa Fan | Paf-B | 2 | Motor | Motor | 1 | Winding | Winding | 1 | De | De | Metal | Temperature | Degc
2HFV02CP203_XQ01.OUT | PAF B CONTROL OIL PRESS | Boiler | Pcfb | 1 | Pa Fan | Paf-B | 2 | - | - | 1 | - | - | 1 | - | - | Oil | Pressure | Kg/Cm2
2HFE15AA101.OUT | PA FAN B BLADE PITCH | Boiler | Pcfb | 1 | Pa Fan | Paf-B | 2 | - | - | 1 | - | - | 1 | - | - | Position | Percentage | Unassigned
2HFE20CE001_XQ01.OUT_threshold | PA FAN-B Status | Boiler | Pcfb | 1 | Pa Fan | Paf-B | 2 | - | - | 1 | - | - | 1 | - | - | Status | On | Unassigned | 647f059379ec010007930d5d
state__63fda556a6096a0006ad487f | Boiler-1 Pafb status | Boiler | Pcfb | 1 | Pa Fan | Paf-B | 2 | - | - | 1 | - | - | 1 | - | - | Status | On | -
state__63fda556a6096a0006ad487f_state__63fda556d749bf0007e4a47c_sum | Total PA Fan Status ON/OFF | Boiler | Pcfb | 1 | Pa Fan | Paf-B | 2 | - | - | 1 | - | - | 1 | - | - | Status | Sum | - | 65df0929c78e020007a3296b
2HFE20CE001_XQ01.OUT_apc | Paf-B Power Consumption | Boiler | Pcfb | 1 | Pa Fan | Paf-B | 2 | - | - | 1 | - | - | 1 | - | - | Power | Apc | Kw
2BBB01GX103_XQ05.OUT | 2BBA02 I/C LINE VOLT R-Y | Boiler | Pcfb | 1 | Performance Kpi | Performance Kpi | 1 | - | - | 1 | - | - | 1 | - | - | Power | Voltage | V
2BBA01GX103_XQ05.OUT | 2BBA01 I/C LINE VOLT R-Y | Boiler | Pcfb | 1 | Performance Kpi | Performance Kpi | 1 | - | - | 1 | - | - | 1 | - | - | Power | Voltage | V
9888_Pcfb_1_Total_Power_Ratio | Pcfb Total System Apc | Boiler | Pcfb | 1 | Performance Kpi | Performance Kpi | 2 | Motor | Motor | 1 | Winding | Motor Winding | 1 | - | - | System Apc | Sum | Kw/Mw
9888_CondensateCycle_1_Total_Power_Ratio | CondensateCycle Total System Apc | Condensate Cycle | Condensate Cycle | 1 | Performance Kpi | Performance Kpi | 3 | - | - | 1 | - | - | 1 | - | - | System Apc | Sum | Kw/Mw
9888_CoolingWaterSystem_1_Total_Power_Ratio | CoolingWaterSystem Total System Apc | Cooling Water System | Cooling Water System | 1 | Performance Kpi | Performance Kpi | 2 | - | - | 1 | - | - | 1 | - | - | System Apc | Sum | Kw/Mw
9888_FuelSupply_1_Total_Power_Ratio | FuelSupply Total System Apc | Fuel Supply | Fuel Supply | 1 | Performance Kpi | Performance Kpi | 3 | Motor | Mill Motor | 1 | - | - | 1 | Bottom | Bottom | System Apc | Sum | Kw/Mw
DBP-2_9888_1_Turbine_HeatRate | Turbine Heat Rate | Turbine System | Turbine System | 1 | Performance Kpi | Performance Kpi | 1 | - | - | 1 | - | - | 1 | - | - | Turbine | Heat Rate | Kcal/Kwh
state__65cdd217b3c3780007a26346 | Turbine System-1 Performance Kpi status | Turbine System | Turbine System | 1 | Performance Kpi | Performance Kpi | 1 | - | - | 1 | - | - | 1 | - | - | Status | On | -
9888_TurbineSystem_1_Total_Power_Ratio | TurbineSystem Total System Apc | Turbine System | Turbine System | 1 | Performance Kpi | Performance Kpi | 1 | - | - | 1 | - | - | 1 | - | - | System Apc | Sum | Kw/Mw
9888_Unit_Apc | DBP-2 Total Unit Apc | Unit Performance | Unit Performance | 1 | Performance Kpi | Performance Kpi | 2 | Motor | Motor | 1 | Winding | Motor Winding | 1 | - | - | Unit Apc | Sum | Kw/Mw
9888_Pcfb_1_Total_Power | Pcfb Total System Apc | Boiler | Pcfb | 1 | Performance Kpi | Performance Kpi 1-1-1 | 1 | - | - | 1 | - | - | 1 | - | - | Power | System Apc | Unassigned
state__6499506733bb9c0007588a96 | Boiler-1 Performance Kpi 1-1-1 status | Boiler | Pcfb | 1 | Performance Kpi | Performance Kpi 1-1-1 | 1 | - | - | 1 | - | - | 1 | - | - | Status | On | -
2_steam_to_fuel_ratio | Steam To Fuel Ratio | Boiler | Pcfb | 1 | Performance Kpi | Performance Kpi 1-1-1 | 1 | - | - | 1 | - | - | 1 | - | - | Fuel | Ratio | Unassigned | 659e7290c906470007ece5dc
63521922b354a50007bb36c6_WTHR_TEMP_degC | Ambient Temperature | Boiler | Pcfb | 1 | Performance Kpi | Performance Kpi 1-1-1 | 1 | - | - | 1 | - | - | 1 |  |  | Ambient | Temperature | Degc
DBP-2_9888_1_LossDueToH2OInFuel | Loss Due To H2 O In Fuel | Boiler | Pcfb | 1 | Performance Kpi | Performance Kpi 1-1-1 | 1 | - | - | 1 | - | - | 1 | - | - | H2O In Fuel | Loss | %
DBP-2_9888_1_LossDueToDryFlueGas | Loss Due To Dry Flue Gas | Boiler | Pcfb | 1 | Performance Kpi | Performance Kpi 1-1-1 | 1 | - | - | 1 | - | - | 1 | - | - | Dry Flue Gas | Loss | %
DBP-2_9888_1_LossTotal | Loss Total | Boiler | Pcfb | 1 | Performance Kpi | Performance Kpi 1-1-1 | 1 | - | - | 1 | - | - | 1 | - | - | Total | Loss | %
DBP-2_9888_1_LossDueToH2InFuel | Loss Due To H2 In Fuel | Boiler | Pcfb | 1 | Performance Kpi | Performance Kpi 1-1-1 | 1 | - | - | 1 | - | - | 1 | - | - | H2 In Fuel | Loss | %
DBP-2_9888_1_LossDueToH2OInAir | Loss Due To H2 O In Air | Boiler | Pcfb | 1 | Performance Kpi | Performance Kpi 1-1-1 | 1 | - | - | 1 | - | - | 1 | - | - | H2O In Air | Loss | %
DBP-2_9888_1_boilerEfficiency | Boiler Efficiency | Boiler | Pcfb | 1 | Performance Kpi | Performance Kpi 1-1-1 | 1 | - | - | 1 | - | - | 1 | - | - | Boiler | Efficiency | %
DBP-2_9888_1_LossDueToUnburntCarbon | Loss Due To Unburnt Carbon | Boiler | Pcfb | 1 | Performance Kpi | Performance Kpi 1-1-1 | 1 | - | - | 1 | - | - | 1 | - | - | Unburnt Carbon | Loss | %
DBP-2_9888_1_LossDueToPartialCombustion | Loss Due To Partial Combustion | Boiler | Pcfb | 1 | Performance Kpi | Performance Kpi 1-1-1 | 1 | - | - | 1 | - | - | 1 | - | - | Partial Combustion | Loss | %
DBP-2_9888_1_LossDueToRadiation | Loss Due To Radiation | Boiler | Pcfb | 1 | Performance Kpi | Performance Kpi 1-1-1 | 1 | - | - | 1 | - | - | 1 | - | - | Radiation | Loss | %
DBP-2_9888_1_coalFlow | Fuel Flow | Boiler | Pcfb | 1 | Performance Kpi | Performance Kpi 1-1-1 | 1 | - | - | 1 | - | - | 1 | - | - | Fuel | Flow | TPH
DBP-2_9888_1_costPerUnitSteam | Average Cost Per Unit Steam Produced | Boiler | Pcfb | 1 | Performance Kpi | Performance Kpi 1-1-1 | 1 | - | - | 1 | - | - | 1 | - | - | Coal | CostPerUnit | Rs/Ton
DBP-2_9888_1_costOfFuel | Average Cost of Fuel | Boiler | Pcfb | 1 | Performance Kpi | Performance Kpi 1-1-1 | 1 | - | - | 1 | - | - | 1 | - | - | Coal | Cost | Rs/Hr
2TotalCoalFlow.out_2HLB02DF901_XJ04.OUT_sum | TOTAL AIR-FUEL FLOW Sum | Boiler | Pcfb | 1 | Performance Kpi | Performance Kpi 1-1-1 | 1 | - | - | 1 | - | - | 1 | - | - | Total Air-Fuel | Sum | Unassigned | 65df0f6dc78e020007a32acd
9888_FuelSupply_1_Total_Power | FuelSupply Total System Apc | Fuel Supply | Fuel Supply | 1 | Performance Kpi | Performance Kpi 2-1-1 | 1 | - | - | 1 | - | - | 1 | Outlet | Outlet | Power | System Apc | Unassigned
state__6499506737a3bb0007261273 | Fuel Supply-1 Performance Kpi 2-1-1 status | Fuel Supply | Fuel Supply | 1 | Performance Kpi | Performance Kpi 2-1-1 | 1 | - | - | 1 | - | - | 1 | - | - | Status | On | -
state__6499506737a3bb0007261272 | Unit Performance-1 Performance Kpi 3-1-1 status | Unit Performance | Unit Performance | 1 | Performance Kpi | Performance Kpi 3-1-1 | 1 | - | - | 1 | - | - | 1 | - | - | Status | On | -
DBP-2_9888_1_Plant_Heat_Rate | Plant Heat Rate | Unit Performance | Unit Performance | 1 | Performance Kpi | Performance Kpi 3-1-1 | 1 | - | - | 1 | - | - | 1 | - | - | Plant | Heat Rate | Kwh
2HAH40CT025_XQ03.OUT | PLATEN SH METAL TEMP PT-25 | Boiler | Pcfb | 1 | Platen Superheater | Psh | 1 | - | - | 1 | Tube | Tube | 1 | - | - | Metal | Temperature | Degc
2HAH40CT062_XQ03.OUT | PLATEN SH METAL TEMP PT-62 | Boiler | Pcfb | 1 | Platen Superheater | Psh | 1 | - | - | 1 | Tube | Tube | 1 | - | - | Metal | Temperature | Degc
2HAH40CT010_XQ03.OUT | PLATEN SH METAL TEMP PT-10 | Boiler | Pcfb | 1 | Platen Superheater | Psh | 1 | - | - | 1 | Tube | Tube | 1 | - | - | Metal | Temperature | Degc
2HAH40CT069_XQ03.OUT | PLATEN SH METAL TEMP PT-69 | Boiler | Pcfb | 1 | Platen Superheater | Psh | 1 | - | - | 1 | Tube | Tube | 1 | - | - | Metal | Temperature | Degc
2HAH40CT078_XQ03.OUT | PLATEN SH METAL TEMP PT-78 | Boiler | Pcfb | 1 | Platen Superheater | Psh | 1 | - | - | 1 | Tube | Tube | 1 | - | - | Metal | Temperature | Degc
2HAH40CT081_XQ03.OUT | PLATEN SH METAL TEMP PT-81 | Boiler | Pcfb | 1 | Platen Superheater | Psh | 1 | - | - | 1 | Tube | Tube | 1 | - | - | Metal | Temperature | Degc
2HAH40CT011_XQ03.OUT | PLATEN SH METAL TEMP PT-11 | Boiler | Pcfb | 1 | Platen Superheater | Psh | 1 | - | - | 1 | Tube | Tube | 1 | - | - | Metal | Temperature | Degc
2HAH40CT071_XQ03.OUT | PLATEN SH METAL TEMP PT-71 | Boiler | Pcfb | 1 | Platen Superheater | Psh | 1 | - | - | 1 | Tube | Tube | 1 | - | - | Metal | Temperature | Degc
2HAH40CT041_XQ03.OUT | PLATEN SH METAL TEMP PT-41 | Boiler | Pcfb | 1 | Platen Superheater | Psh | 1 | - | - | 1 | Tube | Tube | 1 | - | - | Metal | Temperature | Degc
2HAH40CT070_XQ03.OUT | PLATEN SH METAL TEMP PT-70 | Boiler | Pcfb | 1 | Platen Superheater | Psh | 1 | - | - | 1 | Tube | Tube | 1 | - | - | Metal | Temperature | Degc
2HAH40CT042_XQ03.OUT | PLATEN SH METAL TEMP PT-42 | Boiler | Pcfb | 1 | Platen Superheater | Psh | 1 | - | - | 1 | Tube | Tube | 1 | - | - | Metal | Temperature | Degc
2HAH40CT063_XQ03.OUT | PLATEN SH METAL TEMP PT-63 | Boiler | Pcfb | 1 | Platen Superheater | Psh | 1 | - | - | 1 | Tube | Tube | 1 | - | - | Metal | Temperature | Degc
2HAH40CT049_XQ03.OUT | PLATEN SH METAL TEMP PT-49 | Boiler | Pcfb | 1 | Platen Superheater | Psh | 1 | - | - | 1 | Tube | Tube | 1 | - | - | Metal | Temperature | Degc
2HAH31CT001_XQ03.OUT | PLATEN SH I/L TEMP -L | Boiler | Pcfb | 1 | Platen Superheater | Psh | 1 | - | - | 1 | - | - | 1 | Inlet | Inlet | Steam | Temperature | Degc
2HAH40CT019_XQ03.OUT | PLATEN SH METAL TEMP PT-19 | Boiler | Pcfb | 1 | Platen Superheater | Psh | 1 | - | - | 1 | Tube | Tube | 1 | - | - | Metal | Temperature | Degc
2HAH40CT012_XQ03.OUT | PLATEN SH METAL TEMP PT-12 | Boiler | Pcfb | 1 | Platen Superheater | Psh | 1 | - | - | 1 | Tube | Tube | 1 | - | - | Metal | Temperature | Degc
2HAH40CT064_XQ03.OUT | PLATEN SH METAL TEMP PT-64 | Boiler | Pcfb | 1 | Platen Superheater | Psh | 1 | - | - | 1 | Tube | Tube | 1 | - | - | Metal | Temperature | Degc
2HAH40CT027_XQ03.OUT | PLATEN SH METAL TEMP PT-27 | Boiler | Pcfb | 1 | Platen Superheater | Psh | 1 | - | - | 1 | Tube | Tube | 1 | - | - | Metal | Temperature | Degc
2HAH40CT050_XQ03.OUT | PLATEN SH METAL TEMP PT-50 | Boiler | Pcfb | 1 | Platen Superheater | Psh | 1 | - | - | 1 | Tube | Tube | 1 | - | - | Metal | Temperature | Degc
2HAH40CT065_XQ03.OUT | PLATEN SH METAL TEMP PT-65 | Boiler | Pcfb | 1 | Platen Superheater | Psh | 1 | - | - | 1 | Tube | Tube | 1 | - | - | Metal | Temperature | Degc
2HAH40CT030_XQ03.OUT | PLATEN SH METAL TEMP PT-30 | Boiler | Pcfb | 1 | Platen Superheater | Psh | 1 | - | - | 1 | Tube | Tube | 1 | - | - | Metal | Temperature | Degc
2HAH32CT001_XQ03.OUT | PLATEN SH I/L TEMP -R | Boiler | Pcfb | 1 | Platen Superheater | Psh | 1 | - | - | 1 | - | - | 1 | Inlet | Inlet | Steam | Temperature | Degc
2HAH40CT072_XQ03.OUT | PLATEN SH METAL TEMP PT-72 | Boiler | Pcfb | 1 | Platen Superheater | Psh | 1 | - | - | 1 | Tube | Tube | 1 | - | - | Metal | Temperature | Degc
2HAH40CT043_XQ03.OUT | PLATEN SH METAL TEMP PT-43 | Boiler | Pcfb | 1 | Platen Superheater | Psh | 1 | - | - | 1 | Tube | Tube | 1 | - | - | Metal | Temperature | Degc
2HAH40CT013_XQ03.OUT | PLATEN SH METAL TEMP PT-13 | Boiler | Pcfb | 1 | Platen Superheater | Psh | 1 | - | - | 1 | Tube | Tube | 1 | - | - | Metal | Temperature | Degc
2HAH40CT033_XQ03.OUT | PLATEN SH METAL TEMP PT-33 | Boiler | Pcfb | 1 | Platen Superheater | Psh | 1 | - | - | 1 | Tube | Tube | 1 | - | - | Metal | Temperature | Degc
2HAH40CT028_XQ03.OUT | PLATEN SH METAL TEMP PT-28 | Boiler | Pcfb | 1 | Platen Superheater | Psh | 1 | - | - | 1 | Tube | Tube | 1 | - | - | Metal | Temperature | Degc
2HAH40CT029_XQ03.OUT | PLATEN SH METAL TEMP PT-29 | Boiler | Pcfb | 1 | Platen Superheater | Psh | 1 | - | - | 1 | Tube | Tube | 1 | - | - | Metal | Temperature | Degc
2HAH40CT031_XQ03.OUT | PLATEN SH METAL TEMP PT-31 | Boiler | Pcfb | 1 | Platen Superheater | Psh | 1 | - | - | 1 | Tube | Tube | 1 | - | - | Metal | Temperature | Degc
2HAH40CT032_XQ03.OUT | PLATEN SH METAL TEMP PT-32 | Boiler | Pcfb | 1 | Platen Superheater | Psh | 1 | - | - | 1 | Tube | Tube | 1 | - | - | Metal | Temperature | Degc
2HAH40CT044_XQ03.OUT | PLATEN SH METAL TEMP PT-44 | Boiler | Pcfb | 1 | Platen Superheater | Psh | 1 | - | - | 1 | Tube | Tube | 1 | - | - | Metal | Temperature | Degc
2HAH40CT045_XQ03.OUT | PLATEN SH METAL TEMP PT-45 | Boiler | Pcfb | 1 | Platen Superheater | Psh | 1 | - | - | 1 | Tube | Tube | 1 | - | - | Metal | Temperature | Degc
2HAH40CT036_XQ03.OUT | PLATEN SH METAL TEMP PT-36 | Boiler | Pcfb | 1 | Platen Superheater | Psh | 1 | - | - | 1 | Tube | Tube | 1 | - | - | Metal | Temperature | Degc
2HAH40CT014_XQ03.OUT | PLATEN SH METAL TEMP PT-14 | Boiler | Pcfb | 1 | Platen Superheater | Psh | 1 | - | - | 1 | Tube | Tube | 1 | - | - | Metal | Temperature | Degc
2HAH40CT034_XQ03.OUT | PLATEN SH METAL TEMP PT-34 | Boiler | Pcfb | 1 | Platen Superheater | Psh | 1 | - | - | 1 | Tube | Tube | 1 | - | - | Metal | Temperature | Degc
2HAH40CT015_XQ03.OUT | PLATEN SH METAL TEMP PT-15 | Boiler | Pcfb | 1 | Platen Superheater | Psh | 1 | - | - | 1 | Tube | Tube | 1 | - | - | Metal | Temperature | Degc
2HAH40CT035_XQ03.OUT | PLATEN SH METAL TEMP PT-35 | Boiler | Pcfb | 1 | Platen Superheater | Psh | 1 | - | - | 1 | Tube | Tube | 1 | - | - | Metal | Temperature | Degc
2HAH40CT046_XQ03.OUT | PLATEN SH METAL TEMP PT-46 | Boiler | Pcfb | 1 | Platen Superheater | Psh | 1 | - | - | 1 | Tube | Tube | 1 | - | - | Metal | Temperature | Degc
2HAH40CT020_XQ03.OUT | PLATEN SH METAL TEMP PT-20 | Boiler | Pcfb | 1 | Platen Superheater | Psh | 1 | - | - | 1 | Tube | Tube | 1 | - | - | Metal | Temperature | Degc
2HAH40CT066_XQ03.OUT | PLATEN SH METAL TEMP PT-66 | Boiler | Pcfb | 1 | Platen Superheater | Psh | 1 | - | - | 1 | Tube | Tube | 1 | - | - | Metal | Temperature | Degc
2HAH40CT051_XQ03.OUT | PLATEN SH METAL TEMP PT-51 | Boiler | Pcfb | 1 | Platen Superheater | Psh | 1 | - | - | 1 | Tube | Tube | 1 | - | - | Metal | Temperature | Degc
2HAH40CT047_XQ03.OUT | PLATEN SH METAL TEMP PT-47 | Boiler | Pcfb | 1 | Platen Superheater | Psh | 1 | - | - | 1 | Tube | Tube | 1 | - | - | Metal | Temperature | Degc
2HAH40CT038_XQ03.OUT | PLATEN SH METAL TEMP PT-38 | Boiler | Pcfb | 1 | Platen Superheater | Psh | 1 | - | - | 1 | Tube | Tube | 1 | - | - | Metal | Temperature | Degc
2HAH40CT039_XQ03.OUT | PLATEN SH METAL TEMP PT-39 | Boiler | Pcfb | 1 | Platen Superheater | Psh | 1 | - | - | 1 | Tube | Tube | 1 | - | - | Metal | Temperature | Degc
2HAH40CT037_XQ03.OUT | PLATEN SH METAL TEMP PT-37 | Boiler | Pcfb | 1 | Platen Superheater | Psh | 1 | - | - | 1 | Tube | Tube | 1 | - | - | Metal | Temperature | Degc
2HAH40CT079_XQ03.OUT | PLATEN SH METAL TEMP PT-79 | Boiler | Pcfb | 1 | Platen Superheater | Psh | 1 | - | - | 1 | Tube | Tube | 1 | - | - | Metal | Temperature | Degc
2HAH40CT052_XQ03.OUT | PLATEN SH METAL TEMP PT-52 | Boiler | Pcfb | 1 | Platen Superheater | Psh | 1 | - | - | 1 | Tube | Tube | 1 | - | - | Metal | Temperature | Degc
2HAH40CT073_XQ03.OUT | PLATEN SH METAL TEMP PT-73 | Boiler | Pcfb | 1 | Platen Superheater | Psh | 1 | - | - | 1 | Tube | Tube | 1 | - | - | Metal | Temperature | Degc
2HAH40CT040_XQ03.OUT | PLATEN SH METAL TEMP PT-40 | Boiler | Pcfb | 1 | Platen Superheater | Psh | 1 | - | - | 1 | Tube | Tube | 1 | - | - | Metal | Temperature | Degc
2HAH40CT067_XQ03.OUT | PLATEN SH METAL TEMP PT-67 | Boiler | Pcfb | 1 | Platen Superheater | Psh | 1 | - | - | 1 | Tube | Tube | 1 | - | - | Metal | Temperature | Degc
2HAH40CT001_XQ03.OUT | PLATEN SH METAL TEMP PT-1 | Boiler | Pcfb | 1 | Platen Superheater | Psh | 1 | - | - | 1 | Tube | Tube | 1 | - | - | Metal | Temperature | Degc
2HAH40CT016_XQ03.OUT | PLATEN SH METAL TEMP PT-16 | Boiler | Pcfb | 1 | Platen Superheater | Psh | 1 | - | - | 1 | Tube | Tube | 1 | - | - | Metal | Temperature | Degc
2HAH40CT053_XQ03.OUT | PLATEN SH METAL TEMP PT-53 | Boiler | Pcfb | 1 | Platen Superheater | Psh | 1 | - | - | 1 | Tube | Tube | 1 | - | - | Metal | Temperature | Degc
2HAH40CT074_XQ03.OUT | PLATEN SH METAL TEMP PT-74 | Boiler | Pcfb | 1 | Platen Superheater | Psh | 1 | - | - | 1 | Tube | Tube | 1 | - | - | Metal | Temperature | Degc
2HAH40CT021_XQ03.OUT | PLATEN SH METAL TEMP PT-21 | Boiler | Pcfb | 1 | Platen Superheater | Psh | 1 | - | - | 1 | Tube | Tube | 1 | - | - | Metal | Temperature | Degc
2HAH40CT017_XQ03.OUT | PLATEN SH METAL TEMP PT-17 | Boiler | Pcfb | 1 | Platen Superheater | Psh | 1 | - | - | 1 | Tube | Tube | 1 | - | - | Metal | Temperature | Degc
2HAH40CT055_XQ03.OUT | PLATEN SH METAL TEMP PT-55 | Boiler | Pcfb | 1 | Platen Superheater | Psh | 1 | - | - | 1 | Tube | Tube | 1 | - | - | Metal | Temperature | Degc
2HAH40CT018_XQ03.OUT | PLATEN SH METAL TEMP PT-18 | Boiler | Pcfb | 1 | Platen Superheater | Psh | 1 | - | - | 1 | Tube | Tube | 1 | - | - | Metal | Temperature | Degc
2HAH40CT002_XQ03.OUT | PLATEN SH METAL TEMP PT-2 | Boiler | Pcfb | 1 | Platen Superheater | Psh | 1 | - | - | 1 | Tube | Tube | 1 | - | - | Metal | Temperature | Degc
2HAH40CT068_XQ03.OUT | PLATEN SH METAL TEMP PT-68 | Boiler | Pcfb | 1 | Platen Superheater | Psh | 1 | - | - | 1 | Tube | Tube | 1 | - | - | Metal | Temperature | Degc
2HAH40CT022_XQ03.OUT | PLATEN SH METAL TEMP PT-22 | Boiler | Pcfb | 1 | Platen Superheater | Psh | 1 | - | - | 1 | Tube | Tube | 1 | - | - | Metal | Temperature | Degc
2HAH40CT075_XQ03.OUT | PLATEN SH METAL TEMP PT-75 | Boiler | Pcfb | 1 | Platen Superheater | Psh | 1 | - | - | 1 | Tube | Tube | 1 | - | - | Metal | Temperature | Degc
2HAH40CT054_XQ03.OUT | PLATEN SH METAL TEMP PT-54 | Boiler | Pcfb | 1 | Platen Superheater | Psh | 1 | - | - | 1 | Tube | Tube | 1 | - | - | Metal | Temperature | Degc
2HAH40CT023_XQ03.OUT | PLATEN SH METAL TEMP PT-23 | Boiler | Pcfb | 1 | Platen Superheater | Psh | 1 | - | - | 1 | Tube | Tube | 1 | - | - | Metal | Temperature | Degc
2HAH40CT024_XQ03.OUT | PLATEN SH METAL TEMP PT-24 | Boiler | Pcfb | 1 | Platen Superheater | Psh | 1 | - | - | 1 | Tube | Tube | 1 | - | - | Metal | Temperature | Degc
2HAH40CT004_XQ03.OUT | PLATEN SH METAL TEMP PT-4 | Boiler | Pcfb | 1 | Platen Superheater | Psh | 1 | - | - | 1 | Tube | Tube | 1 | - | - | Metal | Temperature | Degc
2HAH40CT005_XQ03.OUT | PLATEN SH METAL TEMP PT-5 | Boiler | Pcfb | 1 | Platen Superheater | Psh | 1 | - | - | 1 | Tube | Tube | 1 | - | - | Metal | Temperature | Degc
2HAH40CT076_XQ03.OUT | PLATEN SH METAL TEMP PT-76 | Boiler | Pcfb | 1 | Platen Superheater | Psh | 1 | - | - | 1 | Tube | Tube | 1 | - | - | Metal | Temperature | Degc
2HAH40CT061_XQ03.OUT | PLATEN SH METAL TEMP PT-61 | Boiler | Pcfb | 1 | Platen Superheater | Psh | 1 | - | - | 1 | Tube | Tube | 1 | - | - | Metal | Temperature | Degc
2HAH40CT003_XQ03.OUT | PLATEN SH METAL TEMP PT-3 | Boiler | Pcfb | 1 | Platen Superheater | Psh | 1 | - | - | 1 | Tube | Tube | 1 | - | - | Metal | Temperature | Degc
2HAH40CT006_XQ03.OUT | PLATEN SH METAL TEMP PT-6 | Boiler | Pcfb | 1 | Platen Superheater | Psh | 1 | - | - | 1 | Tube | Tube | 1 | - | - | Metal | Temperature | Degc
2HAH40CT007_XQ03.OUT | PLATEN SH METAL TEMP PT-7 | Boiler | Pcfb | 1 | Platen Superheater | Psh | 1 | - | - | 1 | Tube | Tube | 1 | - | - | Metal | Temperature | Degc
2HAH40CT008_XQ03.OUT | PLATEN SH METAL TEMP PT-8 | Boiler | Pcfb | 1 | Platen Superheater | Psh | 1 | - | - | 1 | Tube | Tube | 1 | - | - | Metal | Temperature | Degc
2HAH40CT048_XQ03.OUT | PLATEN SH METAL TEMP PT-48 | Boiler | Pcfb | 1 | Platen Superheater | Psh | 1 | - | - | 1 | Tube | Tube | 1 | - | - | Metal | Temperature | Degc
2HAH40CT058_XQ03.OUT | PLATEN SH METAL TEMP PT-58 | Boiler | Pcfb | 1 | Platen Superheater | Psh | 1 | - | - | 1 | Tube | Tube | 1 | - | - | Metal | Temperature | Degc
2HAH40CT009_XQ03.OUT | PLATEN SH METAL TEMP PT-9 | Boiler | Pcfb | 1 | Platen Superheater | Psh | 1 | - | - | 1 | Tube | Tube | 1 | - | - | Metal | Temperature | Degc
2HAH40CT056_XQ03.OUT | PLATEN SH METAL TEMP PT-56 | Boiler | Pcfb | 1 | Platen Superheater | Psh | 1 | - | - | 1 | Tube | Tube | 1 | - | - | Metal | Temperature | Degc
2HAH40CT077_XQ03.OUT | PLATEN SH METAL TEMP PT-77 | Boiler | Pcfb | 1 | Platen Superheater | Psh | 1 | - | - | 1 | Tube | Tube | 1 | - | - | Metal | Temperature | Degc
2HBK30CP001_XQ01.OUT | SH PLATEN O/L FG PRESS-L | Boiler | Pcfb | 1 | Platen Superheater | Psh | 1 | - | - | 1 | - | - | 1 | Outlet | Outlet | Flue Gas | Pressure | Kg/Cm2
2HAH40CT026_XQ03.OUT | PLATEN SH METAL TEMP PT-26 | Boiler | Pcfb | 1 | Platen Superheater | Psh | 1 | - | - | 1 | Tube | Tube | 1 | - | - | Metal | Temperature | Degc
2HAH40CT057_XQ03.OUT | PLATEN SH METAL TEMP PT-57 | Boiler | Pcfb | 1 | Platen Superheater | Psh | 1 | - | - | 1 | Tube | Tube | 1 | - | - | Metal | Temperature | Degc
2HAH40CT059_XQ03.OUT | PLATEN SH METAL TEMP PT-59 | Boiler | Pcfb | 1 | Platen Superheater | Psh | 1 | - | - | 1 | Tube | Tube | 1 | - | - | Metal | Temperature | Degc
2HAH40CT080_XQ03.OUT | PLATEN SH METAL TEMP PT-80 | Boiler | Pcfb | 1 | Platen Superheater | Psh | 1 | - | - | 1 | Tube | Tube | 1 | - | - | Metal | Temperature | Degc
2HBK35CP001_XQ01.OUT | SH PLATEN O/L FG PRESS-R | Boiler | Pcfb | 1 | Platen Superheater | Psh | 1 | - | - | 1 | - | - | 1 | Outlet | Outlet | Flue Gas | Pressure | Kg/Cm2
2HAH40CT060_XQ03.OUT | PLATEN SH METAL TEMP PT-60 | Boiler | Pcfb | 1 | Platen Superheater | Psh | 1 | - | - | 1 | Tube | Tube | 1 | - | - | Metal | Temperature | Degc
2HBK30CT001_XQ03.OUT | SH PLATEN O\L TEMP L | Boiler | Pcfb | 1 | Platen Superheater | Psh | 1 | Pass | Left Pass | 2 | - | - | 1 | Outlet | Outlet | Flue Gas | Temperature | Degc
2HBK20CT001_XQ03.OUT | SH PLATEN I\L TEMP L | Boiler | Pcfb | 1 | Platen Superheater | Psh | 1 | Pass | Left Pass | 2 | - | - | 1 | Inlet | Inlet | Flue Gas | Temperature | Degc
2HBK35CT001_XQ03.OUT | SH PLATEN O\L TEMP R | Boiler | Pcfb | 1 | Platen Superheater | Psh | 1 | Pass | Right Pass | 1 | - | - | 1 | Outlet | Outlet | Flue Gas | Temperature | Degc
2HBK25CT001_XQ03.OUT | SH PLATEN I\L TEMP R | Boiler | Pcfb | 1 | Platen Superheater | Psh | 1 | Pass | Right Pass | 1 | - | - | 1 | Inlet | Inlet | Flue Gas | Temperature | Degc
state__63fda5568db79900072e92f4 | Boiler-1 Psh status | Boiler | Pcfb | 1 | Platen Superheater | Psh | 1 | - | - | 1 | - | - | 1 | - | - | Status | On | -
PLATENSHMETAL_max | PLATEN SH MAX METAL TEMP | Boiler | Pcfb | 1 | Platen Superheater | Psh | 1 | - | - | 1 | Tube | Tube | 1 | - | - | Metal | Max | Degc | 6707b67fb557c800060df3fb
PLATENSHMETAL_min | PLATEN SH MIN METAL TEMP | Boiler | Pcfb | 1 | Platen Superheater | Psh | 1 | - | - | 1 | Tube | Tube | 1 | - | - | Metal | Min | Degc | 6707b6f1b557c800060df3fd
PLATENSHMETAL_left_avg | PLATEN SH LEFT METAL TEMP AVG | Boiler | Pcfb | 1 | Platen Superheater | Psh | 1 | - | - | 1 | Tube | Tube | 1 | - | - | Metal | Avg | Degc | 6707b820071e060007bf79be
PLATENSHMETAL_right_avg | PLATEN SH RIGHT METAL TEMP AVG | Boiler | Pcfb | 1 | Platen Superheater | Psh | 1 | - | - | 1 | Tube | Tube | 1 | - | - | Metal | Avg | Degc | 6707b880b557c800060df430
PLATENSHMETAL_max_PLATENSHMETAL_min_vr | Psh Min Max Difference | Boiler | Pcfb | 1 | Platen Superheater | Psh | 1 | - | - | 1 | Tube | Tube | 1 | - | - | Metal | Min Max | Degc | 6707be843574bd0007a6fc3c
PLATENSHMETAL_right_avg_PLATENSHMETAL_left_avg_vr | Psh Left Right Difference | Boiler | Pcfb | 1 | Platen Superheater | Psh | 1 | - | - | 1 | Tube | Tube | 1 | - | - | Metal | Vr | Degc | 6707bee43574bd0007a6fc40
2HBK35CP001_XQ01.OUT_2HBK30CP001_XQ01.OUT_vr | Psh L-R Flue Gas Pressure Difference | Boiler | Pcfb | 1 | Platen Superheater | Psh | 1 | - | - | 1 | - | - | 1 | Outlet | Outlet | Flue Gas Pressure | Vr | Kg/Cm2 | 6718ee2f096b9a00072220a2
2HAJ10CT018_XQ03.OUT | RH METAL TEMP PT-18 | Boiler | Pcfb | 1 | Reheater | Reheater | 1 | - | - | 1 | - | - | 1 | - | - | Metal | Temperature | Degc
2HAJ10CT052_XQ03.OUT | RH METAL TEMP PT-52 | Boiler | Pcfb | 1 | Reheater | Reheater | 1 | - | - | 1 | - | - | 1 | - | - | Metal | Temperature | Degc
2HAJ10CT030_XQ03.OUT | RH METAL TEMP PT-30 | Boiler | Pcfb | 1 | Reheater | Reheater | 1 | - | - | 1 | - | - | 1 | - | - | Metal | Temperature | Degc
2HAJ10CT059_XQ03.OUT | RH METAL TEMP PT-59 | Boiler | Pcfb | 1 | Reheater | Reheater | 1 | - | - | 1 | - | - | 1 | - | - | Metal | Temperature | Degc
2HAJ10CT053_XQ03.OUT | RH METAL TEMP PT-53 | Boiler | Pcfb | 1 | Reheater | Reheater | 1 | - | - | 1 | - | - | 1 | - | - | Metal | Temperature | Degc
2LBC10CT011_XQ03.OUT | Hpt Exhaust Temp | Boiler | Pcfb | 1 | Reheater | Reheater | 1 | - | - | 1 | - | - | 1 | Outlet | Inlet | Steam | Temperature | Degc
2HAJ10CT031_XQ03.OUT | RH METAL TEMP PT-31 | Boiler | Pcfb | 1 | Reheater | Reheater | 1 | - | - | 1 | - | - | 1 | - | - | Metal | Temperature | Degc
2HBK45CP001_XQ01.OUT | RH-I FG O/L PRESS-R | Boiler | Pcfb | 1 | Reheater | Reheater | 1 | - | - | 1 | - | - | 1 | Outlet | Outlet | Flue Gas | Pressure | Kg/Cm2
2HAJ10CT039_XQ03.OUT | RH METAL TEMP PT-39 | Boiler | Pcfb | 1 | Reheater | Reheater | 1 | - | - | 1 | - | - | 1 | Y Axis | Y Axis | Metal | Temperature | Degc
2HAJ10CT047_XQ03.OUT | RH METAL TEMP PT-47 | Boiler | Pcfb | 1 | Reheater | Reheater | 1 | - | - | 1 | - | - | 1 | - | - | Metal | Temperature | Degc
2HAJ10CT060_XQ03.OUT | RH METAL TEMP PT-60 | Boiler | Pcfb | 1 | Reheater | Reheater | 1 | - | - | 1 | - | - | 1 | - | - | Metal | Temperature | Degc
2HAJ10CT007_XQ03.OUT | RH METAL TEMP PT-7 | Boiler | Pcfb | 1 | Reheater | Reheater | 1 | - | - | 1 | - | - | 1 | - | - | Metal | Temperature | Degc
2HAJ10CT032_XQ03.OUT | RH METAL TEMP PT-32 | Boiler | Pcfb | 1 | Reheater | Reheater | 1 | - | - | 1 | - | - | 1 | - | - | Metal | Temperature | Degc
2HAJ10CT033_XQ03.OUT | RH METAL TEMP PT-33 | Boiler | Pcfb | 1 | Reheater | Reheater | 1 | - | - | 1 | - | - | 1 | - | - | Metal | Temperature | Degc
2HAJ10CT054_XQ03.OUT | RH METAL TEMP PT-54 | Boiler | Pcfb | 1 | Reheater | Reheater | 1 | - | - | 1 | - | - | 1 | - | - | Metal | Temperature | Degc
2HAJ10CT055_XQ03.OUT | RH METAL TEMP PT-55 | Boiler | Pcfb | 1 | Reheater | Reheater | 1 | - | - | 1 | - | - | 1 | - | - | Metal | Temperature | Degc
2HAJ10CT019_XQ03.OUT | RH METAL TEMP PT-19 | Boiler | Pcfb | 1 | Reheater | Reheater | 1 | - | - | 1 | - | - | 1 | - | - | Metal | Temperature | Degc
2HAJ10CT020_XQ03.OUT | RH METAL TEMP PT-20 | Boiler | Pcfb | 1 | Reheater | Reheater | 1 | - | - | 1 | - | - | 1 | - | - | Metal | Temperature | Degc
2HAJ10CT004_XQ03.OUT | RH METAL TEMP PT-4 | Boiler | Pcfb | 1 | Reheater | Reheater | 1 | - | - | 1 | - | - | 1 | - | - | Metal | Temperature | Degc
2HAJ10CT008_XQ03.OUT | RH METAL TEMP PT-8 | Boiler | Pcfb | 1 | Reheater | Reheater | 1 | - | - | 1 | - | - | 1 | - | - | Metal | Temperature | Degc
2HAJ10CT034_XQ03.OUT | RH METAL TEMP PT-34 | Boiler | Pcfb | 1 | Reheater | Reheater | 1 | - | - | 1 | - | - | 1 | - | - | Metal | Temperature | Degc
2HAJ10CT061_XQ03.OUT | RH METAL TEMP PT-61 | Boiler | Pcfb | 1 | Reheater | Reheater | 1 | - | - | 1 | - | - | 1 | - | - | Metal | Temperature | Degc
2HAJ10CT021_XQ03.OUT | RH METAL TEMP PT-21 | Boiler | Pcfb | 1 | Reheater | Reheater | 1 | - | - | 1 | - | - | 1 | - | - | Metal | Temperature | Degc
2HAJ10CT003_XQ03.OUT | RH METAL TEMP PT-3 | Boiler | Pcfb | 1 | Reheater | Reheater | 1 | - | - | 1 | - | - | 1 | - | - | Metal | Temperature | Degc
2HAJ10CT010_XQ03.OUT | RH METAL TEMP PT-10 | Boiler | Pcfb | 1 | Reheater | Reheater | 1 | - | - | 1 | - | - | 1 | - | - | Metal | Temperature | Degc
2HAJ10CT035_XQ03.OUT | RH METAL TEMP PT-35 | Boiler | Pcfb | 1 | Reheater | Reheater | 1 | - | - | 1 | - | - | 1 | - | - | Metal | Temperature | Degc
2HAJ10CT063_XQ03.OUT | RH METAL TEMP PT-63 | Boiler | Pcfb | 1 | Reheater | Reheater | 1 | - | - | 1 | - | - | 1 | - | - | Metal | Temperature | Degc
2HAJ10CT036_XQ03.OUT | RH METAL TEMP PT-36 | Boiler | Pcfb | 1 | Reheater | Reheater | 1 | - | - | 1 | - | - | 1 | - | - | Metal | Temperature | Degc
2HAJ10CT038_XQ03.OUT | RH METAL TEMP PT-38 | Boiler | Pcfb | 1 | Reheater | Reheater | 1 | - | - | 1 | - | - | 1 | - | - | Metal | Temperature | Degc
2LBB02CP015_XQ01.OUT | HRH O/L STM PRESS-R | Boiler | Pcfb | 1 | Reheater | Reheater | 1 | - | - | 1 | - | - | 1 | Outlet | Outlet | Hrh | Pressure | Mbar
2HAJ10CT062_XQ03.OUT | RH METAL TEMP PT-62 | Boiler | Pcfb | 1 | Reheater | Reheater | 1 | - | - | 1 | - | - | 1 | - | - | Metal | Temperature | Degc
2HAJ10CT009_XQ03.OUT | RH METAL TEMP PT-9 | Boiler | Pcfb | 1 | Reheater | Reheater | 1 | - | - | 1 | - | - | 1 | - | - | Metal | Temperature | Degc
2HAJ10CT064_XQ03.OUT | RH METAL TEMP PT-64 | Boiler | Pcfb | 1 | Reheater | Reheater | 1 | - | - | 1 | - | - | 1 | - | - | Metal | Temperature | Degc
2HAJ10CT037_XQ03.OUT | RH METAL TEMP PT-37 | Boiler | Pcfb | 1 | Reheater | Reheater | 1 | - | - | 1 | - | - | 1 | - | - | Metal | Temperature | Degc
2HAJ10CT027_XQ03.OUT | RH METAL TEMP PT-27 | Boiler | Pcfb | 1 | Reheater | Reheater | 1 | - | - | 1 | - | - | 1 | - | - | Metal | Temperature | Degc
2HAJ10CT005_XQ03.OUT | RH METAL TEMP PT-5 | Boiler | Pcfb | 1 | Reheater | Reheater | 1 | - | - | 1 | - | - | 1 | - | - | Metal | Temperature | Degc
2HAJ10CT011_XQ03.OUT | RH METAL TEMP PT-11 | Boiler | Pcfb | 1 | Reheater | Reheater | 1 | - | - | 1 | - | - | 1 | - | - | Metal | Temperature | Degc
2HAJ10CT012_XQ03.OUT | RH METAL TEMP PT-12 | Boiler | Pcfb | 1 | Reheater | Reheater | 1 | - | - | 1 | - | - | 1 | - | - | Metal | Temperature | Degc
2HAJ10CT022_XQ03.OUT | RH METAL TEMP PT-22 | Boiler | Pcfb | 1 | Reheater | Reheater | 1 | - | - | 1 | - | - | 1 | - | - | Metal | Temperature | Degc
2HAJ10CT006_XQ03.OUT | RH METAL TEMP PT-6 | Boiler | Pcfb | 1 | Reheater | Reheater | 1 | - | - | 1 | - | - | 1 | - | - | Metal | Temperature | Degc
2HAJ10CT040_XQ03.OUT | RH METAL TEMP PT-40 | Boiler | Pcfb | 1 | Reheater | Reheater | 1 | - | - | 1 | - | - | 1 | - | - | Metal | Temperature | Degc
2HAJ10CT014_XQ03.OUT | RH METAL TEMP PT-14 | Boiler | Pcfb | 1 | Reheater | Reheater | 1 | - | - | 1 | - | - | 1 | - | - | Metal | Temperature | Degc
2HAJ10CT041_XQ03.OUT | RH METAL TEMP PT-41 | Boiler | Pcfb | 1 | Reheater | Reheater | 1 | - | - | 1 | - | - | 1 | - | - | Metal | Temperature | Degc
2HAJ10CT013_XQ03.OUT | RH METAL TEMP PT-13 | Boiler | Pcfb | 1 | Reheater | Reheater | 1 | - | - | 1 | - | - | 1 | - | - | Metal | Temperature | Degc
2HAJ10CT023_XQ03.OUT | RH METAL TEMP PT-23 | Boiler | Pcfb | 1 | Reheater | Reheater | 1 | - | - | 1 | - | - | 1 | - | - | Metal | Temperature | Degc
2LBB01CP015_XQ01.OUT | HRH O/L STM PRESS-L | Boiler | Pcfb | 1 | Reheater | Reheater | 1 | - | - | 1 | - | - | 1 | Outlet | Unassigned | Hrh | Pressure | Kg/Cm2
2HAJ10CT056_XQ03.OUT | RH METAL TEMP PT-56 | Boiler | Pcfb | 1 | Reheater | Reheater | 1 | - | - | 1 | - | - | 1 | - | - | Metal | Temperature | Degc
2HAJ10CT042_XQ03.OUT | RH METAL TEMP PT-42 | Boiler | Pcfb | 1 | Reheater | Reheater | 1 | - | - | 1 | - | - | 1 | - | - | Metal | Temperature | Degc
2HAJ10CT043_XQ03.OUT | RH METAL TEMP PT-43 | Boiler | Pcfb | 1 | Reheater | Reheater | 1 | - | - | 1 | - | - | 1 | - | - | Metal | Temperature | Degc
2HAJ10CT025_XQ03.OUT | RH METAL TEMP PT-25 | Boiler | Pcfb | 1 | Reheater | Reheater | 1 | - | - | 1 | - | - | 1 | - | - | Metal | Temperature | Degc
2LBC12CP011_XQ01.OUT | RH I/L HDR PRESS-R | Boiler | Pcfb | 1 | Reheater | Reheater | 1 | - | - | 1 | - | - | 1 | Inlet | Inlet | Crh | Pressure | Kg/Cm2
2HAJ10CT044_XQ03.OUT | RH METAL TEMP PT-44 | Boiler | Pcfb | 1 | Reheater | Reheater | 1 | - | - | 1 | - | - | 1 | - | - | Metal | Temperature | Degc
2HAJ10CT024_XQ03.OUT | RH METAL TEMP PT-24 | Boiler | Pcfb | 1 | Reheater | Reheater | 1 | - | - | 1 | - | - | 1 | - | - | Metal | Temperature | Degc
2HAJ10CT048_XQ03.OUT | RH METAL TEMP PT-48 | Boiler | Pcfb | 1 | Reheater | Reheater | 1 | - | - | 1 | - | - | 1 | - | - | Metal | Temperature | Degc
2LBC11CP011_XQ01.OUT | RH I/L HDR PRESS-L | Boiler | Pcfb | 1 | Reheater | Reheater | 1 | - | - | 1 | - | - | 1 | Inlet | Inlet | Crh | Pressure | Kg/Cm2
2HAJ10CT029_XQ03.OUT | RH METAL TEMP PT-29 | Boiler | Pcfb | 1 | Reheater | Reheater | 1 | - | - | 1 | - | - | 1 | - | - | Metal | Temperature | Degc
2HAJ10CT026_XQ03.OUT | RH METAL TEMP PT-26 | Boiler | Pcfb | 1 | Reheater | Reheater | 1 | - | - | 1 | - | - | 1 | - | - | Metal | Temperature | Degc
2HAJ10CT046_XQ03.OUT | RH METAL TEMP PT-46 | Boiler | Pcfb | 1 | Reheater | Reheater | 1 | - | - | 1 | - | - | 1 | - | - | Metal | Temperature | Degc
2HAJ10CT028_XQ03.OUT | RH METAL TEMP PT-28 | Boiler | Pcfb | 1 | Reheater | Reheater | 1 | - | - | 1 | - | - | 1 | - | - | Metal | Temperature | Degc
2HAJ10CT045_XQ03.OUT | RH METAL TEMP PT-45 | Boiler | Pcfb | 1 | Reheater | Reheater | 1 | - | - | 1 | - | - | 1 | - | - | Metal | Temperature | Degc
2HAJ10CT049_XQ03.OUT | RH METAL TEMP PT-49 | Boiler | Pcfb | 1 | Reheater | Reheater | 1 | - | - | 1 | - | - | 1 | - | - | Metal | Temperature | Degc
2HAJ10CT015_XQ03.OUT | RH METAL TEMP PT-15 | Boiler | Pcfb | 1 | Reheater | Reheater | 1 | - | - | 1 | - | - | 1 | - | - | Metal | Temperature | Degc
2HAJ10CT057_XQ03.OUT | RH METAL TEMP PT-57 | Boiler | Pcfb | 1 | Reheater | Reheater | 1 | - | - | 1 | - | - | 1 | - | - | Metal | Temperature | Degc
2HAJ10CT058_XQ03.OUT | RH METAL TEMP PT-58 | Boiler | Pcfb | 1 | Reheater | Reheater | 1 | - | - | 1 | - | - | 1 | - | - | Metal | Temperature | Degc
2HAJ10CT050_XQ03.OUT | RH METAL TEMP PT-50 | Boiler | Pcfb | 1 | Reheater | Reheater | 1 | - | - | 1 | - | - | 1 | - | - | Metal | Temperature | Degc
2HAJ10CT017_XQ03.OUT | RH METAL TEMP PT-17 | Boiler | Pcfb | 1 | Reheater | Reheater | 1 | - | - | 1 | - | - | 1 | - | - | Metal | Temperature | Degc
2HAJ10CT051_XQ03.OUT | RH METAL TEMP PT-51 | Boiler | Pcfb | 1 | Reheater | Reheater | 1 | - | - | 1 | - | - | 1 | - | - | Metal | Temperature | Degc
2HBK40CP001_XQ01.OUT | RH-I FG O/L PRESS-L | Boiler | Pcfb | 1 | Reheater | Reheater | 1 | - | - | 1 | - | - | 1 | Outlet | Outlet | Flue Gas | Pressure | Kg/Cm2
2HAJ10CT016_XQ03.OUT | RH METAL TEMP PT-16 | Boiler | Pcfb | 1 | Reheater | Reheater | 1 | - | - | 1 | - | - | 1 | - | - | Metal | Temperature | Degc
2HAJ10CT002_XQ03.OUT | RH METAL TEMP PT-2 | Boiler | Pcfb | 1 | Reheater | Reheater | 1 | - | - | 1 | - | - | 1 | - | - | Metal | Temperature | Degc
2HAJ10CT001_XQ03.OUT | RH METAL TEMP PT -1 | Boiler | Pcfb | 1 | Reheater | Reheater | 1 | - | - | 1 | - | - | 1 | - | - | Metal | Temperature | Degc
2HAJ10CT066_XQ03.OUT | RH METAL TEMP PT -66 | Boiler | Pcfb | 1 | Reheater | Reheater | 1 | - | - | 1 | - | - | 1 | - | - | Metal | Temperature | Degc
2HAJ10CT067_XQ03.OUT | RH METAL TEMP PT -67 | Boiler | Pcfb | 1 | Reheater | Reheater | 1 | - | - | 1 | - | - | 1 | - | - | Metal | Temperature | Degc
2HAJ10CT065_XQ03.OUT | RH METAL TEMP PT -65 | Boiler | Pcfb | 1 | Reheater | Reheater | 1 | - | - | 1 | - | - | 1 | - | - | Metal | Temperature | Degc
2HAJ10CT070_XQ03.OUT | RH METAL TEMP PT -70 | Boiler | Pcfb | 1 | Reheater | Reheater | 1 | - | - | 1 | - | - | 1 | - | - | Metal | Temperature | Degc
2HAJ10CT071_XQ03.OUT | RH METAL TEMP PT -71 | Boiler | Pcfb | 1 | Reheater | Reheater | 1 | - | - | 1 | - | - | 1 | - | - | Metal | Temperature | Degc
2HAJ10CT075_XQ03.OUT | RH METAL TEMP PT -75 | Boiler | Pcfb | 1 | Reheater | Reheater | 1 | - | - | 1 | - | - | 1 | - | - | Metal | Temperature | Degc
2HAJ10CT068_XQ03.OUT | RH METAL TEMP PT -68 | Boiler | Pcfb | 1 | Reheater | Reheater | 1 | - | - | 1 | - | - | 1 | - | - | Metal | Temperature | Degc
2HAJ10CT072_XQ03.OUT | RH METAL TEMP PT -72 | Boiler | Pcfb | 1 | Reheater | Reheater | 1 | - | - | 1 | - | - | 1 | - | - | Metal | Temperature | Degc
2HAJ10CT073_XQ03.OUT | RH METAL TEMP PT -73 | Boiler | Pcfb | 1 | Reheater | Reheater | 1 | - | - | 1 | - | - | 1 | - | - | Metal | Temperature | Degc
2HAJ10CT074_XQ03.OUT | RH METAL TEMP PT -74 | Boiler | Pcfb | 1 | Reheater | Reheater | 1 | - | - | 1 | - | - | 1 | - | - | Metal | Temperature | Degc
2HAJ10CT078_XQ03.OUT | RH METAL TEMP PT -78 | Boiler | Pcfb | 1 | Reheater | Reheater | 1 | - | - | 1 | - | - | 1 | - | - | Metal | Temperature | Degc
2HAJ10CT069_XQ03.OUT | RH METAL TEMP PT -69 | Boiler | Pcfb | 1 | Reheater | Reheater | 1 | - | - | 1 | - | - | 1 | - | - | Metal | Temperature | Degc
2HAJ10CT076_XQ03.OUT | RH METAL TEMP PT -76 | Boiler | Pcfb | 1 | Reheater | Reheater | 1 | - | - | 1 | - | - | 1 | - | - | Metal | Temperature | Degc
2HAJ10CT077_XQ03.OUT | RH METAL TEMP PT -77 | Boiler | Pcfb | 1 | Reheater | Reheater | 1 | - | - | 1 | - | - | 1 | - | - | Metal | Temperature | Degc
2HAJ10CT079_XQ03.OUT | RH METAL TEMP PT -79 | Boiler | Pcfb | 1 | Reheater | Reheater | 1 | - | - | 1 | - | - | 1 | - | - | Metal | Temperature | Degc
2HBK45CT001_XQ03.OUT | RH O\L TEMP R | Boiler | Pcfb | 1 | Reheater | Reheater | 1 | - | - | 1 | - | - | 1 | Outlet | Outlet | Flue Gas | Temperature | Degc
2HBK40CT001_XQ03.OUT | RH O\L TEMP L | Boiler | Pcfb | 1 | Reheater | Reheater | 1 | - | - | 1 | - | - | 1 | Outlet | Outlet | Flue Gas | Temperature | Degc
2CRH_OLTMP_LSEL.OUT | CRH TEMP (LEFT) | Boiler | Pcfb | 1 | Reheater | Reheater | 1 | - | - | 1 | - | - | 1 | Inlet | Inlet | Crh | Temperature | Degc
2CRH_OLTMP_RSEL.OUT | CRH TEMP (RIGHT) | Boiler | Pcfb | 1 | Reheater | Reheater | 1 | - | - | 1 | - | - | 1 | Inlet | Inlet | Crh | Temperature | Degc
2HRH_OLTMP_LSEL.OUT | HRH O\L TEMP LEFT | Boiler | Pcfb | 1 | Reheater | Reheater | 1 | - | - | 1 | - | - | 1 | Outlet | Outlet | Hrh | Temperature | Degc
2HRH_OLTMP_RSEL.OUT | HRH O\L TEMP RIGHT | Boiler | Pcfb | 1 | Reheater | Reheater | 1 | - | - | 1 | - | - | 1 | Outlet | Outlet | Hrh | Temperature | Degc
state__63fda556d749bf0007e4a47f | Boiler-1 Reheater status | Boiler | Pcfb | 1 | Reheater | Reheater | 1 | - | - | 1 | - | - | 1 | - | - | Status | On | -
2LBB02CP015_XQ01.OUT_2LBB01CP015_XQ01.OUT_avg | HRH O/L STM PRESS AVG | Boiler | Pcfb | 1 | Reheater | Reheater | 1 | - | - | 1 | - | - | 1 | Outlet | Outlet | Hrh | Avg | Mbar | 65cb325922b64a000788df49
2LBB02CP015_XQ01.OUT_2LBB01CP015_XQ01.OUT_df | Reheater HRH L-R Difference | Boiler | Pcfb | 1 | Reheater | Reheater | 1 | - | - | 1 | - | - | 1 | Outlet | Outlet | Hrh Pressure | Difference | Mbar | 6655819462864a00076009a8
2LBC12CP011_XQ01.OUT_2LBC11CP011_XQ01.OUT_df | Reheater CRH L-R Difference | Boiler | Pcfb | 1 | Reheater | Reheater | 1 | - | - | 1 | - | - | 1 | Inlet | Inlet | Crh Pressure | Difference | Kg/Cm2 | 665582303a5799000649cfda
2HRH_OLTMP_avg | HRH L-R avg temp | Boiler | Pcfb | 1 | Reheater | Reheater | 1 | - | - | 1 | - | - | 1 | Outlet | Outlet | Hrh | Avg | Degc | 668b76a057d31c00061227a8
RHMETAL_left_avg | RH LEFT METAL TEMP AVG | Boiler | Pcfb | 1 | Reheater | Reheater | 1 | - | - | 1 | - | - | 1 | - | - | Metal | Avg | Degc | 6707a0463fc0f300072d2b67
RHMETAL_right_avg | RH RIGHT METAL TEMP AVG | Boiler | Pcfb | 1 | Reheater | Reheater | 1 | - | - | 1 | - | - | 1 | - | - | Metal | Avg | Degc | 6707a099071e060007bf7923
RHMETAL_max | RH MAX METAL TEMP | Boiler | Pcfb | 1 | Reheater | Reheater | 1 | - | - | 1 | - | - | 1 | - | - | Metal | Max | Degc | 6707a0f08d2e6200073231d2
RHMETAL_min | RH MIN METAL TEMP | Boiler | Pcfb | 1 | Reheater | Reheater | 1 | - | - | 1 | - | - | 1 | - | - | Metal | Min | Degc | 6707a131b4c5c00006475158
RHMETAL_min_RHMETAL_max_vr | Reheater Min Max Difference | Boiler | Pcfb | 1 | Reheater | Reheater | 1 | - | - | 1 | - | - | 1 | - | - | Metal | Min Max | Degc | 6707a7dfc66db100068cecaf
RHMETAL_right_avg_RHMETAL_left_avg_vr | Reheater Left Right Difference | Boiler | Pcfb | 1 | Reheater | Reheater | 1 | - | - | 1 | - | - | 1 | - | - | Metal | Vr | Degc | 6707a834101092000758beb9
RHRIGHT_lmtd | Reheater LMTD Right | Boiler | Pcfb | 1 | Reheater | Reheater | 1 | - | - | 1 | - | - | 1 | Inlet | Inlet | Crh | Lmtd | Degc | 6708cd71c66db100068cf7eb
RHLEFT_lmtd | Reheater LMTD Left | Boiler | Pcfb | 1 | Reheater | Reheater | 1 | - | - | 1 | - | - | 1 | Inlet | Inlet | Crh | Lmtd | Degc | 6708ce16101092000758c992
2HBK40CP001_XQ01.OUT_2HBK45CP001_XQ01.OUT_vr | Reheater L-R Flue Gas Pressure Difference | Boiler | Pcfb | 1 | Reheater | Reheater | 1 | - | - | 1 | - | - | 1 | Outlet | Outlet | Flue Gas Pressure | Vr | Kg/Cm2 | 6718ec2e20f65600070ad7c7
2LAE26CT001_XQ02.OUT | RH SPRY CONTRL STN O/L TEMP | Boiler | Pcfb | 1 | Reheater | Reheater | 1 | - | - | 1 | - | - | 1 | Outlet | Outlet | Steam | Temperature | Degc
2HRH_AVG_TEMP.OUT | HRH AVERAGE O/L TEMP | Boiler | Pcfb | 1 | Reheater | Reheater | 1 | - | - | 1 | - | - | 1 | Outlet | Outlet | Hrh | Temperature | Degc
2RHTempSP.OUT | HRH O/L TEMP SP | Boiler | Pcfb | 1 | Reheater | Reheater | 1 | - | - | 1 | - | - | 1 | Outlet | Outlet | Hrh | Temperature | Degc
2HAJ05CT001_XQ03.OUT | RH I/L HDR TEMP-L | Boiler | Pcfb | 1 | Reheater | Reheater | 1 | - | - | 1 | - | - | 1 | Inlet | Inlet | Steam | Temperature | Degc
2LAE25CT001_XQ02.OUT | RH SPRY CONTRL STN O/L TEMP | Boiler | Pcfb | 1 | Reheater | Reheater | 1 | - | - | 1 | - | - | 1 | Outlet | Outlet | Steam | Temperature | Degc
2HAJ05CT002_XQ03.OUT | RH I/L HDR TEMP-R | Boiler | Pcfb | 1 | Reheater | Reheater | 1 | - | - | 1 | - | - | 1 | Inlet | Inlet | Steam | Temperature | Degc
2LBC12CT011_XQ03.OUT | CRH STM TEMP-R | Boiler | Pcfb | 1 | Rh Desuperheater | Rh Desuperheater | 1 | - | - | 1 | - | - | 1 | - | - | Crh | Temperature | Degc
2LBC11CT011_XQ03.OUT | CRH stm temp bef desh -L | Boiler | Pcfb | 1 | Rh Desuperheater | Rh Desuperheater | 1 | - | - | 1 | - | - | 1 | Outlet | Outlet | Crh | Temperature | Degc
2LAE60DF901_XJ01.OUT | RH SPRAY FLOW RIGHT SIDE | Boiler | Pcfb | 1 | Rh Desuperheater | Rh Desuperheater | 1 | - | - | 1 | - | - | 1 | - | - | Spray Water | Flow | TPH
2LAE50DF901_XJ01.OUT | RH SPRAY FLOW LEFT SIDE | Boiler | Pcfb | 1 | Rh Desuperheater | Rh Desuperheater | 1 | - | - | 1 | - | - | 1 | - | - | Spray Water | Flow | TPH
state__63fda556d749bf0007e4a480 | Boiler-1 Rh Desuperheater status | Boiler | Pcfb | 1 | Rh Desuperheater | Rh Desuperheater | 1 | - | - | 1 | - | - | 1 | - | - | Status | On | -
2LAE50DF901_XJ01.OUT_2LAE60DF901_XJ01.OUT_avg | RH SPRAY FLOW L-R avg | Boiler | Pcfb | 1 | Rh Desuperheater | Rh Desuperheater | 1 | - | - | 1 | - | - | 1 | - | - | Spray Water | Avg | Unassigned | 65cb35304368cc0007bde727
2TOTAL_RH_SPRAY_sum | TOTAL RH SPRAY FLOW | Boiler | Pcfb | 1 | Rh Desuperheater | Rh Desuperheater | 1 | - | - | 1 | - | - | 1 | - | - | Spray Water | Sum | TPH | 668b8c43bbc6580007dc3414
2HHQ20CP001_XQ01.OUT | SCANNER AIR FAN O/L PRESS | Scanner Air System | Scanner Air System | 1 | Scanner Air | Scanner Air | 1 | - | - | 1 | - | - | 1 | Outlet | Outlet | Air | Pressure | Kg/Cm2
state__65a7b89dce250100067108bd | Scanner Air System-1 Scanner Air status | Scanner Air System | Scanner Air System | 1 | Scanner Air | Scanner Air | 1 | - | - | 1 | - | - | 1 | - | - | Status | On | -
635219343e4a8c0006f29888_Scanner_Air_System_1_shutdown | Scanner Air System shutdown | Scanner Air System | Scanner Air System 1 status | 1 | Scanner Air System 1 status | Scanner Air System | 1 | - | - | 1 | - | - | 1 | - | - | Scanner Air System | shutdown | -
635219343e4a8c0006f29888_Scanner_Air_System_1_startup | Scanner Air System startup | Scanner Air System | Scanner Air System 1 status | 1 | Scanner Air System 1 status | Scanner Air System | 1 | - | - | 1 | - | - | 1 | - | - | Scanner Air System | startup | -
635219343e4a8c0006f29888_Scanner_Air_System_1_machine_status | Scanner Air System machine_status | Scanner Air System | Scanner Air System 1 status | 1 | Scanner Air System 1 status | Scanner Air System | 1 | - | - | 1 | - | - | 1 | - | - | Scanner Air System | machine_status | -
635219343e4a8c0006f29888_Scanner_Air_System_1_slow_roll | Scanner Air System slow_roll | Scanner Air System | Scanner Air System 1 status | 1 | Scanner Air System 1 status | Scanner Air System | 1 | - | - | 1 | - | - | 1 | - | - | Scanner Air System | slow_roll | -
2HFW11CE001_XQ01.OUT | Seal AIR A CURR | Boiler | Pcfb | 1 | Seal Air | Seal Air-A | 1 | - | - | 1 | - | - | 1 | - | - | Power | Current | Amp
2HFW20CP001_XQ01.OUT | SEAL AIR FAN O/L PRESS | Boiler | Pcfb | 1 | Seal Air | Seal Air-A | 1 | - | - | 1 | - | - | 1 | Outlet | Outlet | Primary Air | Pressure | Kg/Cm2
2HFW20CP101_XQ01.OUT | SEAL AIR COLD PA DP | Boiler | Pcfb | 1 | Seal Air | Seal Air-A | 1 | - | - | 1 | - | - | 1 | - | - | Primary Air | Delta P | Unassigned
state__64941c21455178000757b4ff | Boiler-1 Seal Air-A status | Boiler | Pcfb | 1 | Seal Air | Seal Air-A | 1 | - | - | 1 | - | - | 1 | - | - | Status | On | -
2HFW11CE001_XQ01.OUT_lt_20_threshold | Seal AIR A CURR | Boiler | Pcfb | 1 | Seal Air | Seal Air-A | 1 | - | - | 1 | - | - | 1 | - | - | Power | Threshold | Amp | 6719f17638f2db0007b02bc4
2HFW11CE001_XQ01.OUT_apc | Seal Air-A Power Consumption | Boiler | Pcfb | 1 | Seal Air | Seal Air-A | 1 | - | - | 1 | - | - | 1 | - | - | Power | Apc | Kw
9888_Pcfb_SealAir_Total_Power | Seal Air Total Equipment Apc | Boiler | Pcfb | 1 | Seal Air | Seal Air-A | 1 | - | - | 1 | - | - | 1 | - | - | Equipment Apc | Sum | Kw
2HFW12CE001_XQ01.OUT | Seal AIR B CURR | Boiler | Pcfb | 1 | Seal Air | Seal Air-B | 2 | - | - | 1 | - | - | 1 | - | - | Power | Current | Amp
state__64941ccdb78603000623d2bb | Boiler-1 Seal Air-B status | Boiler | Pcfb | 1 | Seal Air | Seal Air-B | 2 | - | - | 1 | - | - | 1 | - | - | Status | On | -
2HFW12CE001_XQ01.OUT_lt_20_threshold | Seal AIR B CURR | Boiler | Pcfb | 1 | Seal Air | Seal Air-B | 2 | - | - | 1 | - | - | 1 | - | - | Power | Threshold | Amp | 6719f1bb22e8e30007abd9a4
2HFW12CE001_XQ01.OUT_lt_20_threshold_2HFW11CE001_XQ01.OUT_lt_20_threshold_sum | Both Seal AIR Fans ON/OFF (2-OFF, 1-Any one on/off, 0-Both ON) | Boiler | Pcfb | 1 | Seal Air | Seal Air-B | 2 | - | - | 1 | - | - | 1 | - | - | Power | Sum | Amp | 6719f209be572900072ed29b
2HFW12CE001_XQ01.OUT_apc | Seal Air-B Power Consumption | Boiler | Pcfb | 1 | Seal Air | Seal Air-B | 2 | - | - | 1 | - | - | 1 | - | - | Power | Apc | Kw
2load_actual_MV3.OUT_9888_Pcfb_SealAir_Total_Power_ratio | Seal Air Apc Tph | Boiler | Pcfb | 1 | Seal Air | Seal Air-B | 2 | - | - | 1 | - | - | 1 | - | - | Equipment Apc | Ratio | Kw/Mw
2SH_SPRAY_FLW_L.OUT | SH SPRAY FLOW-L | Boiler | Pcfb | 1 | Sh Attemperator | Sh Attemperator | 1 | - | - | 1 | - | - | 1 | Inlet | Inlet | Spray Water | Flow | Degc
2SH_SPRAY_FLW_R.OUT | SH SPRAY FLOW-R | Boiler | Pcfb | 1 | Sh Attemperator | Sh Attemperator | 1 | - | - | 1 | - | - | 1 | Inlet | Inlet | Spray Water | Flow | Degc
2TOT_SPRAY_FLOW.OUT | TOTAL SH SPRAY FLOW | Boiler | Pcfb | 1 | Sh Attemperator | Sh Attemperator | 1 | - | - | 1 | - | - | 1 | - | - | Spray Water | Flow | TPH
2LAE15CT001_XQ02.OUT | SH SPRY WTR TEMP-L | Boiler | Pcfb | 1 | Sh Attemperator | Sh Attemperator | 1 | - | - | 1 | - | - | 1 | - | - | Spray Water | Temperature | Degc
2LAE16CT001_XQ02.OUT | SH SPRY WTR TEMP-R | Boiler | Pcfb | 1 | Sh Attemperator | Sh Attemperator | 1 | - | - | 1 | - | - | 1 | - | - | Spray Water | Temperature | Degc
state__6477204e16f2b300078158c0 | Boiler-1 Sh Attemperator status | Boiler | Pcfb | 1 | Sh Attemperator | Sh Attemperator | 1 | - | - | 1 | - | - | 1 | - | - | Status | On | Degc
2LAE16CT001_XQ02.OUT_2LAE15CT001_XQ02.OUT_avg | SH SPRY WTR TEMP L-R AVG | Boiler | Pcfb | 1 | Sh Attemperator | Sh Attemperator | 1 | - | - | 1 | - | - | 1 | - | - | Spray Water | Avg | Degc | 65cb34bc6c764a0007af60a7
2SH_SPRAY_FLW_R.OUT_2SH_SPRAY_FLW_L.OUT_avg | SH SPRAY FLOW L-R AVG | Boiler | Pcfb | 1 | Sh Attemperator | Sh Attemperator | 1 | - | - | 1 | - | - | 1 | Inlet | Inlet | Spray Water | Avg | Degc | 6703b85f0ee7040007ea743b
2HCB10EB100.OUT | SOOT BLOWER PR SEL | Boiler | Pcfb | 1 | Sootblower System | Sootblower System | 1 | - | - | 1 | - | - | 1 | - | - | Aux Steam | Pressure | Unassigned
2SBCFLOW_MAIN.OUT | SOOT BLOWER FLOW | Boiler | Pcfb | 1 | Sootblower System | Sootblower System | 1 | - | - | 1 | - | - | 1 | - | - | Aux Steam | Flow | TPH
state__64007966344e620007aa3e24 | Boiler-1 Sootblower System status | Boiler | Pcfb | 1 | Sootblower System | Sootblower System | 1 | - | - | 1 | - | - | 1 | - | - | Status | On | -
63521922b354a50007bb36c6_WTHR_PRS_pa | Atmospheric Pressure | Station Performance | Station Performance | 1 | Station Performance | Station Performance | 1 |  |  | 1 |  |  | 1 |  |  | Ambient | Pressure | Bar
63521922b354a50007bb36c6_WTHR_RH_prc | Relative Humidity | Station Performance | Station Performance | 1 | Station Performance | Station Performance | 1 |  |  | 1 |  |  | 1 |  |  | Ambient | Relative Humidity | %
63521922b354a50007bb36c6_WTHR_wbt_degC | Atmospheric Wet Bulb Temperature | Station Performance | Station Performance | 1 | Station Performance | Station Performance | 1 |  |  | 1 |  |  | 1 |  |  | Wet Bulb | Temperature | DegC
state__66dfe1b274ea9700074e4ce3 | Station Performance-1 Station Performance status | Station Performance | Station Performance | 1 | Station Performance | Station Performance | 1 | - | - | 1 | - | - | 1 | - | - | Status | On | -
635219343e4a8c0006f29888_Station_Performance_1_shutdown | Station Performance shutdown | Station Performance | Station Performance 1 status | 1 | Station Performance 1 status | Station Performance | 1 | - | - | 1 | - | - | 1 | - | - | Station Performance | shutdown | -
635219343e4a8c0006f29888_Station_Performance_1_startup | Station Performance startup | Station Performance | Station Performance 1 status | 1 | Station Performance 1 status | Station Performance | 1 | - | - | 1 | - | - | 1 | - | - | Station Performance | startup | -
635219343e4a8c0006f29888_Station_Performance_1_machine_status | Station Performance machine_status | Station Performance | Station Performance 1 status | 1 | Station Performance 1 status | Station Performance | 1 | - | - | 1 | - | - | 1 | - | - | Station Performance | machine_status | -
635219343e4a8c0006f29888_Station_Performance_1_slow_roll | Station Performance slow_roll | Station Performance | Station Performance 1 status | 1 | Station Performance 1 status | Station Performance | 1 | - | - | 1 | - | - | 1 | - | - | Station Performance | slow_roll | -
2MKY01GX102_XQ05.OUT | STG2 CUR Y PHASE | Generator System | Generator System | 1 | Transformer | Station Transformer | 2 | - | - | 1 | - | - | 1 | - | - | Power | Current | Amp
2MKY01GX101_XQ05.OUT | STG2 CUR R PHASE | Generator System | Generator System | 1 | Transformer | Station Transformer | 2 | - | - | 1 | - | - | 1 | - | - | Power | Current | Amp
2MKY01GX103_XQ05.OUT | STG2 CUR B PHASE | Generator System | Generator System | 1 | Transformer | Station Transformer | 2 | - | - | 1 | - | - | 1 | - | - | Power | Current | Amp
state__67344c7c21b346000724a132 | Generator System-1 Station Transformer status | Generator System | Generator System | 1 | Transformer | Station Transformer | 2 | - | - | 1 | - | - | 1 | - | - | Status | On | -
2MKY01GX102_XQ05.OUT_apc | Station Transformer Power Consumption | Generator System | Generator System | 1 | Transformer | Station Transformer | 2 | - | - | 1 | - | - | 1 | - | - | Power | Apc | Kw
2MKY01GX101_XQ05.OUT_apc | Station Transformer Power Consumption | Generator System | Generator System | 1 | Transformer | Station Transformer | 2 | - | - | 1 | - | - | 1 | - | - | Power | Apc | Kw
2MKY01GX103_XQ05.OUT_apc | Station Transformer Power Consumption | Generator System | Generator System | 1 | Transformer | Station Transformer | 2 | - | - | 1 | - | - | 1 | - | - | Power | Apc | Kw
22MKF51CF031AXQ1.OUT | FLOWS MAIN BUSHING 'T' -1 | Generator System | Generator System | 1 | Stator Water Cooling System | Stator Water Cooling System | 1 | Main Bushing | Main Bushing | 1 | - | - | 1 | - | - | Stator Water | Flow | Tph
2MKF41CP001XQ10.OUT | PRESSURE SW INLET | Generator System | Generator System | 1 | Stator Water Cooling System | Stator Water Cooling System | 1 | - | - | 1 | - | - | 1 | Inlet | Inlet | Stator Water | Pressure | Kg/cm2
21MKF41CF011AXQ1.OUT | FLOW STATOR WINDING O/L | Generator System | Generator System | 1 | Stator Water Cooling System | Stator Water Cooling System | 1 | - | - | 1 | - | - | 1 | Outlet | Outlet | Stator Water | Flow | Tph
21MKF51CF011AXQ1.OUT | FLOWS MAIN BUSHING 'R' -1 | Generator System | Generator System | 1 | Stator Water Cooling System | Stator Water Cooling System | 1 | Main Bushing | Main Bushing | 1 | - | - | 1 | - | - | Stator Water | Flow | Tph
2MKF27CP021XQ10.OUT | DP ACROSS MAIN FILTER | Generator System | Generator System | 1 | Stator Water Cooling System | Stator Water Cooling System | 1 | Main Filter | Main Filter | 1 | - | - | 1 | - | - | Stator Water | Delta P | -
2MKF41CT011AXQ10.OUT | TEMP AT SW O/L | Generator System | Generator System | 1 | Stator Water Cooling System | Stator Water Cooling System | 1 | Stator | Stator | 1 | - | - | 1 | Outlet | Outlet | Stator Water | Temperature | Degc
2MKF51CP001XQ10.OUT | PR BEF TERMINAL BUSHING | Generator System | Generator System | 1 | Stator Water Cooling System | Stator Water Cooling System | 1 | - | - | 1 | - | - | 1 | - | - | Stator Water | Pressure | Kg/cm2
21MKF29CT011AXQ1.OUT | PW TEMP AFT CLR-1 | Generator System | Generator System | 1 | Stator Water Cooling System | Stator Water Cooling System | 1 | Cooler | Cooler | 1 | - | - | 1 | Inlet | Inlet | Stator Water | Temperature | Degc
2PGB23CT001AXQ10.OUT | CW TEMP AT COOLERS I/L | Generator System | Generator System | 1 | Stator Water Cooling System | Stator Water Cooling System | 1 | Cooler | Cooler | 1 | - | - | 1 | Inlet | Inlet | Cooling Water | Temperature | Degc
2MKF29CQ011xQ10.OUT | CONDUCTIVITY AFTER MAIN FILTER | Generator System | Generator System | 1 | Stator Water Cooling System | Stator Water Cooling System | 1 | - | - | 1 | - | - | 1 | - | - | Stator Water | Conductivity | μS/cm
2PGB22CT001AXQ10.OUT | TEMP AT O/L OF PW CLR-2 | Generator System | Generator System | 1 | Stator Water Cooling System | Stator Water Cooling System | 1 | Cooler | Cooler | 1 | - | - | 1 | Outlet | Outlet | Cooling Water | Temperature | Degc
2MKF51CT011AXQ10.OUT | TEMP AFTER MAIN BUSHING | Generator System | Generator System | 1 | Stator Water Cooling System | Stator Water Cooling System | 1 | Main Bushing | Main Bushing | 1 | - | - | 1 | Outlet | Outlet | Stator Water | Temperature | Degc
2MKF35CP021XQ10.OUT | DP FINE MESH FILTER | Generator System | Generator System | 1 | Stator Water Cooling System | Stator Water Cooling System | 1 | Mesh Filter | Mesh Filter | 1 | - | - | 1 | - | - | Stator Water | Delta P | -
2PGB21CT001AXQ10.OUT | TEMP AT O/L OF PW CLR-1 | Generator System | Generator System | 1 | Stator Water Cooling System | Stator Water Cooling System | 1 | Cooler | Cooler | 1 | - | - | 1 | Outlet | Outlet | Cooling Water | Temperature | Degc
2MKF35CQ001XQ10.OUT | CONDUCTIVITY AFTER ION EXCHANGER | Generator System | Generator System | 1 | Stator Water Cooling System | Stator Water Cooling System | 1 | - | - | 1 | - | - | 1 | - | - | Stator Water | Conductivity | μS/cm
2MKF11CP001XQ10.OUT | PR AFTER PMP-1 | Generator System | Generator System | 1 | Stator Water Cooling System | Stator Water Cooling System | 1 | - | - | 1 | - | - | 1 | Outlet | Outlet | Stator Water | Pressure | Kg/cm2
2MKF41CQ011xQ10.OUT | CONDUCTIVITY SW O/L | Generator System | Generator System | 1 | Stator Water Cooling System | Stator Water Cooling System | 1 | - | - | 1 | - | - | 1 | Outlet | Outlet | Stator Water | Conductivity | μS/cm
2MKA20CP021XQ10.OUT | DP SW | Generator System | Generator System | 1 | Stator Water Cooling System | Stator Water Cooling System | 1 | - | - | 1 | Winding | Winding | 1 | - | - | Stator Water | Delta P | -
22MKF51CF021AXQ1.OUT | FLOWS MAIN BUSHING 'V' -1 | Generator System | Generator System | 1 | Stator Water Cooling System | Stator Water Cooling System | 1 | Main Bushing | Main Bushing | 1 | - | - | 1 | - | - | Stator Water | Flow | Tph
2MKF12CP001XQ10.OUT | PR AFTER PMP-2 | Generator System | Generator System | 1 | Stator Water Cooling System | Stator Water Cooling System | 1 | - | - | 1 | - | - | 1 | Outlet | Outlet | Stator Water | Pressure | Kg/cm2
state__6721dc50d5c546000771b4c4 | Generator System-1 Stator Water Cooling System status | Generator System | Generator System | 1 | Stator Water Cooling System | Stator Water Cooling System | 1 | - | - | 1 | - | - | 1 | - | - | Status | On | -
2MKF41CT011AXQ10.OUT_21MKF29CT011AXQ1.OUT_dt | Generator Stator Water Delta T1 | Generator System | Generator System | 1 | Stator Water Cooling System | Stator Water Cooling System | 1 | - | - | 1 | - | - | 1 | Outlet | Outlet | Stator Water | Delta T | Degc | 673db9689b80f10007ca9d93
2MKF41CT011AXQ10.OUT_21MKF29CT012AXQ1.OUT_dt | Generator Stator Water Delta T2 | Generator System | Generator System | 1 | Stator Water Cooling System | Stator Water Cooling System | 1 | - | - | 1 | - | - | 1 | Outlet | Outlet | Stator Water | Delta T | Degc | 673db9eb853daa000633b7d6
2MKF41CT011AXQ10.OUT_21MKF29CT013AXQ1.OUT_dt | Generator Stator Water Delta T3 | Generator System | Generator System | 1 | Stator Water Cooling System | Stator Water Cooling System | 1 | - | - | 1 | - | - | 1 | Outlet | Outlet | Stator Water | Delta T | Degc | 673dba85ed629300072da6cf
2MKA21CT011XQ10.OUT | GEN PW BAR TMP-11 | Generator System | Generator System | 1 | Stator Water Cooling System | Stator Water Cooling System | 1 | - | - | 1 | - | - | 1 | - | - | Stator Water | Temperature | Degc
2MKA21CT010XQ10.OUT | GEN PW BAR TMP-10 | Generator System | Generator System | 1 | Stator Water Cooling System | Stator Water Cooling System | 1 | - | - | 1 | - | - | 1 | - | - | Stator Water | Temperature | Degc
2MKA21CT053XQ10.OUT | GEN PW BAR TMP-B11 | Generator System | Generator System | 1 | Stator Water Cooling System | Stator Water Cooling System | 1 | - | - | 1 | - | - | 1 | - | - | Stator Water | Temperature | Degc
2MKA21CT052XQ10.OUT | GEN PW BAR TMP-B10 | Generator System | Generator System | 1 | Stator Water Cooling System | Stator Water Cooling System | 1 | - | - | 1 | - | - | 1 | - | - | Stator Water | Temperature | Degc
2LAB30DP901.OUT | TDBFP-A DISC HDR PRESS SEL | Bfp System | Bfp System | 1 | Tdbfp | Tdbfp-A | 1 | Main Pump | Main Pump | 1 | - | - | 1 | Outlet | Discharge | Feed Water | Pressure | Kg/Cm2
2PGB41CT001XQ10.OUT | TDBFP-A BP MECH S.CLR NDE S WTR I/L TEMP | Bfp System | Bfp System | 1 | Tdbfp | Tdbfp-A | 1 | Booster Pump | Booster Pump | 1 | Seal Cooler | Seal Cooler | 1 | Inlet | Inlet | Seal Water | Temperature | Degc
2LAC11CT002XQ10.OUT | TDBFP-A BP THRST BRG MTM TEMP | Bfp System | Bfp System | 1 | Tdbfp | Tdbfp-A | 1 | Booster Pump | Booster Pump | 1 | Thrust Bearing | Thrust Bearing | 1 | - | - | Metal | Temperature | Degc
2LAB10DP901.OUT | TDBFP-A SUC TEMP SEL | Bfp System | Bfp System | 1 | Tdbfp | Tdbfp-A | 1 | - | - | 1 | - | - | 1 | Inlet | Suction | Feed Water | Temperature | Degc
2LAB10CP011_XQ01.OUT | TDBFP-A BP SUC PRESS | Bfp System | Bfp System | 1 | Tdbfp | Tdbfp-A | 1 | Booster Pump | Booster Pump | 1 | - | - | 1 | Inlet | Inlet | Feed Water | Pressure | Kg/Cm2
2PGB41CT002XQ10.OUT | TDBFP-A BP NDE MECH SEAL WTR O/L TEMP | Bfp System | Bfp System | 1 | Tdbfp | Tdbfp-A | 1 | Booster Pump | Booster Pump | 1 | Seal Cooler | Seal Cooler | 1 | Outlet | Outlet | Seal Water | Temperature | Degc
2LAB10DP902.OUT | TDBFP-A DISC TEMP SEL | Bfp System | Bfp System | 1 | Tdbfp | Tdbfp-A | 1 | - | - | 1 | - | - | 1 | Outlet | Discharge | Feed Water | Temperature | Degc
2PGB41CT007XQ10.OUT | TDBFP-A MECH S.CLR NDE SW O/L TEMP | Bfp System | Bfp System | 1 | Tdbfp | Tdbfp-A | 1 | Main Pump | Main Pump | 1 | Seal Cooler | Seal Cooler | 1 | Outlet | Outlet | Seal Water | Temperature | Degc
2PGB41CT009XQ10.OUT | TDBFP-A BP MECH S.CLR NDE CW O/L TEMP | Bfp System | Bfp System | 1 | Tdbfp | Tdbfp-A | 1 | Booster Pump | Booster Pump | 1 | Seal Cooler | Seal Cooler | 1 | Outlet | Outlet | Cooling Water | Temperature | Degc
2MTV60CT005XQ10.OUT | TDBFP-A GEAR BOX DRAIN TEMP | Bfp System | Bfp System | 1 | Tdbfp | Tdbfp-A | 1 | Gearbox | Gearbox | 1 | - | - | 1 | Drain | Drain | Lubricating Oil | Temperature | Degc
2PGB41CT011XQ10.OUT | TDBFP-A MECH S.CLR DE CW O/L TEMP | Bfp System | Bfp System | 1 | Tdbfp | Tdbfp-A | 1 | Main Pump | Main Pump | 1 | Seal Cooler | Seal Cooler | 1 | Outlet | Outlet | Cooling Water | Temperature | Degc
2LAB10CP023XQ10.OUT | TDBFP-A DISC PRESS | Bfp System | Bfp System | 1 | Tdbfp | Tdbfp-A | 1 | Main Pump | Main Pump | 1 | - | - | 1 | Outlet | Discharge | Feed Water | Pressure | Kg/Cm2
2PGB41CT010XQ10.OUT | TDBFP-A BP MECH S.CLR DE CW O/L TEMP | Bfp System | Bfp System | 1 | Tdbfp | Tdbfp-A | 1 | Booster Pump | Booster Pump | 1 | Seal Cooler | Seal Cooler | 1 | Outlet | Outlet | Cooling Water | Temperature | Degc
2PGB41CT008XQ10.OUT | TDBFP-A MECH S.CLR NDE SW I/L TEMP | Bfp System | Bfp System | 1 | Tdbfp | Tdbfp-A | 1 | Main Pump | Main Pump | 1 | Seal Cooler | Seal Cooler | 1 | Inlet | Inlet | Seal Water | Temperature | Degc
2PGB41CT003XQ10.OUT | TDBFP-A BP DE MECH SEAL WTR I/L TEMP | Bfp System | Bfp System | 1 | Tdbfp | Tdbfp-A | 1 | Booster Pump | Booster Pump | 1 | Seal Cooler | Seal Cooler | 1 | Inlet | Inlet | Seal Water | Temperature | Degc
2PGB41CT005XQ10.OUT | TDBFP-A MECH S.CLR DE CW O/L TEMP | Bfp System | Bfp System | 1 | Tdbfp | Tdbfp-A | 1 | Main Pump | Main Pump | 1 | Seal Cooler | Seal Cooler | 1 | Outlet | Outlet | Cooling Water | Temperature | Degc
2LAC11CT004XQ10.OUT | TDBFP-A BP THRST BRG MTM TEMP | Bfp System | Bfp System | 1 | Tdbfp | Tdbfp-A | 1 | Booster Pump | Booster Pump | 1 | Thrust Bearing | Thrust Bearing | 1 | - | - | Metal | Temperature | Degc
2LAC11CT003XQ10.OUT | TDBFP-A BP THRST BRG MTM TEMP | Bfp System | Bfp System | 1 | Tdbfp | Tdbfp-A | 1 | Booster Pump | Booster Pump | 1 | Thrust Bearing | Thrust Bearing | 1 | - | - | Metal | Temperature | Degc
2LAB10CP022XQ10.OUT | TDBFP A SUC PRESSURE | Bfp System | Bfp System | 1 | Tdbfp | Tdbfp-A | 1 | - | - | 1 | - | - | 1 | Inlet | Inlet | Feed Water | Pressure | Kg/Cm2
2LAC11CT006XQ10.OUT | TDBFP-A BP JRNL BRG MTM TEMP DE | Bfp System | Bfp System | 1 | Tdbfp | Tdbfp-A | 1 | Booster Pump | Booster Pump | 1 | Bearing | Unassigned | 1 | De | De | Metal | Temperature | Degc
2LAC11CT001XQ10.OUT | TDBFP-A BP THRST BRG MTM TEMP | Bfp System | Bfp System | 1 | Tdbfp | Tdbfp-A | 1 | Booster Pump | Booster Pump | 1 | Thrust Bearing | Thrust Bearing | 1 | - | - | Metal | Temperature | Degc
2PGB41CT004XQ10.OUT | TDBFP-A BP DE MECH SEAL WTR O/L TEMP | Bfp System | Bfp System | 1 | Tdbfp | Tdbfp-A | 1 | Booster Pump | Booster Pump | 1 | Seal Cooler | Seal Cooler | 1 | Outlet | Outlet | Seal Water | Temperature | Degc
2PGB41CT006XQ10.OUT | TDBFP-A MECH S.CLR DE SW I/L TEMP | Bfp System | Bfp System | 1 | Tdbfp | Tdbfp-A | 1 | Main Pump | Main Pump | 1 | Seal Cooler | Seal Cooler | 1 | Inlet | Inlet | Seal Water | Temperature | Degc
2LAC11CT005XQ10.OUT | TDBFP-A BP JRNL BRG MTM TEMP NDE | Bfp System | Bfp System | 1 | Tdbfp | Tdbfp-A | 1 | Booster Pump | Booster Pump | 1 | Bearing | Unassigned | 1 | Nde | Nde | Metal | Temperature | Degc
2LAC10CP025XQ10.OUT | BFPDTA BC LEAKOFF PR | Bfp System | Bfp System | 1 | Tdbfp | Tdbfp-A | 1 | Main Pump | Main Pump | 1 | - | - | 1 | - | - | Feed Water Leak Off | Pressure | Kg/Cm2
2LAB10CP022XQ10.OUT_2LAB10CP023XQ10.OUT_dp | Tdbfp-A Delta P | Bfp System | Bfp System | 1 | Tdbfp | Tdbfp-A | 1 | - | - | 1 | - | - | 1 | - | - | Feed Water | Delta P | Unassigned | 64c7a40d3492e000064e5205
state__6499506826c2dc0007a146ef | Bfp System-1 Tdbfp-A status | Bfp System | Bfp System | 1 | Tdbfp | Tdbfp-A | 1 | - | - | 1 | - | - | 1 | - | - | Status | On | -
2LAB10AA101XB01.OUT | TDBFP-A RECIR VLV FDBK ON | Bfp System | Bfp System | 1 | Tdbfp | Tdbfp-A | 1 | - | - | 1 | - | - | 1 | - | - | Status | On | -
2LAB10AA101XB02.OUT | TDBFP-A RECIR VLV FDBK OFF | Bfp System | Bfp System | 1 | Tdbfp | Tdbfp-A | 1 | - | - | 1 | - | - | 1 | - | - | Status | Off | -
2BFPA_RCV_DNMTL.OUT | Recirculation Line Temperature TDBFP-A | Bfp System | Bfp System | 1 | Tdbfp | Tdbfp-A | 1 | Recirculation Valve | Recirculation Valve | 1 | - | - | 1 | - | - | Feed Water | Temperature | Degc
2BFPDTA_SPD_MV3.OUT | TDBFP-A Speed | Bfp System | Bfp System | 1 | Tdbfp | Tdbfp-A | 1 | Main Pump | Main Pump | 1 | - | - | 1 | - | - | Rotor | Speed | Rpm
2MTV60CT008XQ10.OUT | BFPDT-A DISC COUPLING DRAIN TEMP | Bfp System | Bfp System | 1 | Tdbfp | Tdbfp-A | 1 | - | - | 1 | - | - | 1 | Drain | Drain | Lubricating Oil | Temperature | Degc
2MTV50CP100.OUT | BFPDT-A LO HDR PR SEL | Bfp System | Bfp System | 1 | Tdbfp | Tdbfp-A | 1 | Oil Supply System | Oil Supply System | 1 | - | - | 1 | Outlet | Outlet | Lubricating Oil | Pressure | -
2MTV10CT001XQ10.OUT | BFPDT-A LO TANK TEMP | Bfp System | Bfp System | 1 | Tdbfp | Tdbfp-A | 1 | Lubricating Oil Tank | Lubricating Oil Tank | 1 | - | - | 1 | - | - | Lubricating Oil | Temperature | Degc
2MTV10DT001A.OUT | LO TEMP SEL | Bfp System | Bfp System | 1 | Tdbfp | Tdbfp-A | 1 | - | - | 1 | - | - | 1 | - | - | Lubricating Oil | Temperature | Degc
2MTV60CT007XQ10.OUT | BFPDT-A RJB+COUP DRAIN TEMP | Bfp System | Bfp System | 1 | Tdbfp | Tdbfp-A | 1 | - | - | 1 | - | - | 1 | Drain | Drain | Lubricating Oil | Temperature | Degc
2MTV60CT006XQ10.OUT | BFPDT-A FJB+TB DRAIN TEMP | Bfp System | Bfp System | 1 | Tdbfp | Tdbfp-A | 1 | - | - | 1 | - | - | 1 | Drain | Drain | Lubricating Oil | Temperature | Degc
2MTV10CT002XQ10.OUT | BFPDT-A LO TEMP BEF COOLER | Bfp System | Bfp System | 1 | Tdbfp | Tdbfp-A | 1 | Cooler | Cooler | 1 | Cooler | Cooler | 1 | Inlet | Inlet | Lubricating Oil | Temperature | Degc
2MTV10CG001XQ10.OUT | BFPDT-A LOP-A MOTOR CURRENT | Bfp System | Bfp System | 1 | Tdbfp | Tdbfp-A | 1 | Lube Oil Pump | Lube Oil Pump-A | 1 | - | - | 1 | - | - | Power | Current | Amp
2PGB41CT012XQ10.OUT | MECH S.CLR-DE CW O/L TEMP | Bfp System | Bfp System | 1 | Tdbfp | Tdbfp-A | 1 | Main Pump | Main Pump | 1 | Seal Cooler | Seal Cooler | 1 | Outlet | Outlet | Cooling Water | Temperature | Degc
2MTV10CG002XQ10.OUT | BFPDT-A LOP-B MOTOR CURRENT | Bfp System | Bfp System | 1 | Tdbfp | Tdbfp-A | 1 | Lube Oil Pump | Lube Oil Pump-B | 2 | - | - | 1 | - | - | Power | Current | Amp
2LAC01CT004XQ10.OUT | BFPDT-A JOUR BRG NDE MTL TEMP | Bfp System | Bfp System | 1 | Tdbfp | Tdbfp-A | 1 | Main Pump | Main Pump | 1 | Bearing | Bearing | 1 | Nde | Nde | Metal | Temperature | Degc
2LAC01CY103_XQ01.OUT | BFPDT-A NDE BRG VIB-HORZ | Bfp System | Bfp System | 1 | Tdbfp | Tdbfp-A | 1 | Main Pump | Main Pump | 1 | Bearing | Bearing | 1 | Nde | Nde-Horz | Metal | Vibration | Mm/Sec
2LAC01CY102_XQ01.OUT | BFPDT-A DE BRG VIB-VERT | Bfp System | Bfp System | 1 | Tdbfp | Tdbfp-A | 1 | Main Pump | Main Pump | 1 | Bearing | Bearing | 1 | De | De-Vert | Metal | Vibration | Mm/Sec
2XAD11CY011XQ10.OUT | BFPDT-A DIFF EXPN | Bfp System | Bfp System | 1 | Tdbfp | Tdbfp-A | 1 | Turbine | Turbine | 1 | - | - | 1 | - | - | Metal | Differential Expansion | mm
2LAC01CY101_XQ01.OUT | BFPDT-A DE BRG VIB-HORZ | Bfp System | Bfp System | 1 | Tdbfp | Tdbfp-A | 1 | Main Pump | Main Pump | 1 | Bearing | Bearing | 1 | De | De-Horz | Metal | Vibration | Mm/Sec
2LAC01CT006XQ10.OUT | BFPDT-A TH BRG MTL TEMP | Bfp System | Bfp System | 1 | Tdbfp | Tdbfp-A | 1 | Main Pump | Main Pump | 1 | Thrust Bearing | Thrust Bearing | 1 | - | - | Metal | Temperature | Degc
2LAC01CT008XQ10.OUT | BFPDT-A TH BRG MTL TEMP | Bfp System | Bfp System | 1 | Tdbfp | Tdbfp-A | 1 | Main Pump | Main Pump | 1 | Thrust Bearing | Thrust Bearing | 1 | - | - | Metal | Temperature | Degc
2LAC01CT007XQ10.OUT | BFPDT-A TH BRG MTL TEMP | Bfp System | Bfp System | 1 | Tdbfp | Tdbfp-A | 1 | Main Pump | Main Pump | 1 | Thrust Bearing | Thrust Bearing | 1 | - | - | Metal | Temperature | Degc
2XKD14CY042AXQ10.OUT | BFPDT-A GB O/P RJB VIB-X | Bfp System | Bfp System | 1 | Tdbfp | Tdbfp-A | 1 | Gearbox | Gearbox | 1 | Bearing | Bearing | 1 | - | - | Metal | Vibration | Mm/Sec
2LAC01CY104_XQ01.OUT | BFPDT-A NDE BRG VIB-VERT | Bfp System | Bfp System | 1 | Tdbfp | Tdbfp-A | 1 | Main Pump | Main Pump | 1 | Bearing | Bearing | 1 | Nde | Nde-Vert | Metal | Vibration | Mm/Sec
2XKD11CY041AXQ10.OUT | BFPDT-A GB I/P RJB VIB-X | Bfp System | Bfp System | 1 | Tdbfp | Tdbfp-A | 1 | Gearbox | Gearbox | 1 | Bearing | Bearing | 1 | - | - | Metal | Vibration | Mm/Sec
2XKD14CY042BXQ10.OUT | BFPDT-A GB O/P RJB VIB-Y | Bfp System | Bfp System | 1 | Tdbfp | Tdbfp-A | 1 | Gearbox | Gearbox | 1 | Bearing | Bearing | 1 | - | - | Metal | Vibration | Mm/Sec
2LAC01CT005XQ10.OUT | BFPDT-A TH BRG MTL TEMP | Bfp System | Bfp System | 1 | Tdbfp | Tdbfp-A | 1 | Main Pump | Main Pump | 1 | Thrust Bearing | Thrust Bearing | 1 | - | - | Metal | Temperature | Degc
2XKD13CT001GXQ10.OUT | BFPDT-A GEAR BOX I/P RJB TEMP | Bfp System | Bfp System | 1 | Tdbfp | Tdbfp-A | 1 | Gearbox | Gearbox | 1 | Bearing | Bearing | 1 | - | - | Metal | Temperature | Degc
2XKD11CY041BXQ10.OUT | BFPDT-A GB I/P RJB VIB-Y | Bfp System | Bfp System | 1 | Tdbfp | Tdbfp-A | 1 | Gearbox | Gearbox | 1 | Bearing | Bearing | 1 | - | - | Metal | Vibration | Mm/Sec
2XKD13CT001FXQ10.OUT | BFPDT-A GEAR BOX O/P TH BRG TEMP | Bfp System | Bfp System | 1 | Tdbfp | Tdbfp-A | 1 | Gearbox | Gearbox | 1 | Thrust Bearing | Thrust Bearing | 1 | - | - | Metal | Temperature | Degc
2XAD12CY041BXQ10.OUT | BFPDT-A FJB VIB-Y | Bfp System | Bfp System | 1 | Tdbfp | Tdbfp-A | 1 | Turbine | Turbine | 1 | Bearing | Bearing | 1 | - | - | Metal | Vibration | Mm/Sec
2XAD12CY041AXQ10.OUT | BFPDT-A TURB FJB VIB-X | Bfp System | Bfp System | 1 | Tdbfp | Tdbfp-A | 1 | Turbine | Turbine | 1 | Bearing | Bearing | 1 | - | - | Metal | Vibration | Mm/Sec
2XAD11CY042AXQ10.OUT | BFPDT-A RJB BRG VIB-X | Bfp System | Bfp System | 1 | Tdbfp | Tdbfp-A | 1 | Turbine | Turbine | 1 | Bearing | Bearing | 1 | - | - | Metal | Vibration | Mm/Sec
2XKD13CT001HXQ10.OUT | BFPDT-A GEAR BOX I/P FJB TEMP | Bfp System | Bfp System | 1 | Tdbfp | Tdbfp-A | 1 | Gearbox | Gearbox | 1 | Bearing | Bearing | 1 | - | - | Metal | Temperature | Degc
2XKD14CT001IXQ10.OUT | BFPDT-A GEAR BOX I/P TH BRG TEMP | Bfp System | Bfp System | 1 | Tdbfp | Tdbfp-A | 1 | Gearbox | Gearbox | 1 | Thrust Bearing | Thrust Bearing | 1 | - | - | Metal | Temperature | Degc
2XAD11CY042BXQ10.OUT | BFPDT-A TURB RJB BRG VIB-Y | Bfp System | Bfp System | 1 | Tdbfp | Tdbfp-A | 1 | Turbine | Turbine | 1 | Bearing | Bearing | 1 | - | - | Metal | Vibration | Mm/Sec
2XKD12CT001JXQ10.OUT | BFPDT-A GEAR BOX O/P FJB TEMP | Bfp System | Bfp System | 1 | Tdbfp | Tdbfp-A | 1 | Gearbox | Gearbox | 1 | Bearing | Bearing | 1 | - | - | Metal | Temperature | Degc
2XKD11CT001FXQ10.OUT | BFPDT-A GEAR BOX O/P RJB TEMP | Bfp System | Bfp System | 1 | Tdbfp | Tdbfp-A | 1 | Gearbox | Gearbox | 1 | Bearing | Bearing | 1 | - | - | Metal | Temperature | Degc
2XAD11CT001DXQ10.OUT | BFPDT-A RJB TEMP | Bfp System | Bfp System | 1 | Tdbfp | Tdbfp-A | 1 | Turbine | Turbine | 1 | Bearing | Bearing | 1 | - | - | Metal | Temperature | Degc
2XAD12CT001CXQ10.OUT | BFPDT-A FJB TEMP | Bfp System | Bfp System | 1 | Tdbfp | Tdbfp-A | 1 | Turbine | Turbine | 1 | Bearing | Bearing | 1 | - | - | Metal | Temperature | Degc
2XAD12CT001AXQ10.OUT | BFPDT-A TB(ACTIVE) TEMP | Bfp System | Bfp System | 1 | Tdbfp | Tdbfp-A | 1 | Turbine | Turbine | 1 | Thrust Bearing | Thrust Bearing | 1 | - | - | Metal | Temperature | Degc
2LAC01CT003XQ10.OUT | BFPDT-A JOUR BRG DE MTL TEMP | Bfp System | Bfp System | 1 | Tdbfp | Tdbfp-A | 1 | Main Pump | Main Pump | 1 | Bearing | Bearing | 1 | - | - | Metal | Temperature | Degc
2XAD12CT001BXQ10.OUT | BFPDT-A TB(NON ACTIVE) TEMP | Bfp System | Bfp System | 1 | Tdbfp | Tdbfp-A | 1 | Turbine | Turbine | 1 | Thrust Bearing | Thrust Bearing | 1 | - | - | Metal | Temperature | Degc
2MTV10CG001XQ10.OUT_apc | Tdbfp-A Power Consumption | Bfp System | Bfp System | 1 | Tdbfp | Tdbfp-A | 1 | Lube Oil Pump | Lube Oil Pump-A | 1 | - | - | 1 | - | - | Power | Apc | Kw
2MTV10CG002XQ10.OUT_apc | Tdbfp-A Power Consumption | Bfp System | Bfp System | 1 | Tdbfp | Tdbfp-A | 1 | Lube Oil Pump | Lube Oil Pump-B | 2 | - | - | 1 | - | - | Power | Apc | Kw
9888_BfpSystem_Tdbfp_Total_Power | Tdbfp Total Equipment Apc | Bfp System | Bfp System | 1 | Tdbfp | Tdbfp-A | 1 | - | - | 1 | - | - | 1 | - | - | Equipment Apc | Sum | Kw
2load_actual_MV3.OUT_9888_BfpSystem_Tdbfp_Total_Power_ratio | Tdbfp Apc Tph | Bfp System | Bfp System | 1 | Tdbfp | Tdbfp-A | 1 | Lube Oil Pump | Lube Oil Pump-A | 1 | - | - | 1 | - | - | Equipment Apc | Ratio | Kw/Mw
9888_BfpSystem_1_Total_Power_Ratio | BfpSystem Total System Apc | Bfp System | Bfp System | 1 | Tdbfp | Tdbfp-A | 1 | Lube Oil Pump | Lube Oil Pump-A | 1 | - | - | 1 | - | - | System Apc | Sum | Kw/Mw
2LAB10CP025_XQ01.OUT | TDBFP-A-BC LEAK OF PRESS | Bfp System | Bfp System | 1 | Tdbfp | Tdbfp-A | 1 | - | - | 1 | - | - | 1 | - | - | Feed Water Leak Off | Pressure | Kg/Cm2
2PGB42CT008XQ10.OUT | TDBFP-B MECH S.CLR NDE SW I/L TEMP | Bfp System | Bfp System | 1 | Tdbfp | Tdbfp-B | 2 | Main Pump | Main Pump | 1 | Seal Cooler | Seal Cooler | 1 | Inlet | Inlet | Seal Water | Temperature | Degc
2LAB11DP902.OUT | TDBFP-B DISC TEMP SEL | Bfp System | Bfp System | 1 | Tdbfp | Tdbfp-B | 2 | - | - | 1 | - | - | 1 | Outlet | Discharge | Feed Water | Temperature | Degc
2PGB42CT009XQ10.OUT | TDBFP-B BP MECH S.CLR NDE CW O/L TEMP | Bfp System | Bfp System | 1 | Tdbfp | Tdbfp-B | 2 | Booster Pump | Booster Pump | 1 | Seal Cooler | Seal Cooler | 1 | Outlet | Outlet | Cooling Water | Temperature | Degc
2LAC21CT004XQ10.OUT | TDBFP-B BP THRST BRG MTM TEMP | Bfp System | Bfp System | 1 | Tdbfp | Tdbfp-B | 2 | Booster Pump | Booster Pump | 1 | Thrust Bearing | Thrust Bearing | 1 | - | - | Metal | Temperature | Degc
2PGB42CT006XQ10.OUT | TDBFP-B MECH S.CLR DE SW I/L TEMP | Bfp System | Bfp System | 1 | Tdbfp | Tdbfp-B | 2 | Main Pump | Main Pump | 1 | Seal Cooler | Seal Cooler | 1 | Inlet | Inlet | Seal Water | Temperature | Degc
2LAC21CT002XQ10.OUT | TDBFP-B BP THRST BRG MTM TEMP | Bfp System | Bfp System | 1 | Tdbfp | Tdbfp-B | 2 | Booster Pump | Booster Pump | 1 | Thrust Bearing | Thrust Bearing | 1 | - | - | Metal | Temperature | Degc
2LAB20CP023XQ10.OUT | TDBFP-B DISC PRESS | Bfp System | Bfp System | 1 | Tdbfp | Tdbfp-B | 2 | Main Pump | Main Pump | 1 | - | - | 1 | Outlet | Discharge | Feed Water | Pressure | Kg/Cm2
2LAC21CT006XQ10.OUT | TDBFP-B BP JRNL BRG MTM TEMP DE | Bfp System | Bfp System | 1 | Tdbfp | Tdbfp-B | 2 | Booster Pump | Booster Pump | 1 | Bearing | Unassigned | 1 | De | De | Metal | Temperature | Degc
2LAB20CP022XQ10.OUT | TDBFP-B SUC PRESS | Bfp System | Bfp System | 1 | Tdbfp | Tdbfp-B | 2 | Main Pump | Main Pump | 1 | - | - | 1 | Inlet | Suction | Feed Water | Pressure | Kg/Cm2
2PGB42CT002XQ10.OUT | TDBFP-B BP NDE MECH SEAL WTR O/L TEMP | Bfp System | Bfp System | 1 | Tdbfp | Tdbfp-B | 2 | Booster Pump | Booster Pump | 1 | Seal Cooler | Seal Cooler | 1 | Outlet | Outlet | Seal Water | Temperature | Degc
2LAC20CP025XQ10.OUT | TDBFP-B BC LEAK OFF PRESS | Bfp System | Bfp System | 1 | Tdbfp | Tdbfp-B | 2 | Main Pump | Main Pump | 1 | - | - | 1 | - | - | Feed Water Leak Off | Pressure | Kg/Cm2
2PGB42CT010XQ10.OUT | TDBFP-B BP MECH S.CLR DE CW O/L TEMP | Bfp System | Bfp System | 1 | Tdbfp | Tdbfp-B | 2 | Booster Pump | Booster Pump | 1 | Seal Cooler | Seal Cooler | 1 | Outlet | Outlet | Cooling Water | Temperature | Degc
2PGB42CT001XQ10.OUT | TDBFP-B BP MECH S.CLR NDE S WTR I/L TEMP | Bfp System | Bfp System | 1 | Tdbfp | Tdbfp-B | 2 | Booster Pump | Booster Pump | 1 | Seal Cooler | Seal Cooler | 1 | Inlet | Suction | Seal Water | Temperature | Degc
2PGB42CT007XQ10.OUT | TDBFP-B MECH S.CLR NDE SW O/L TEMP | Bfp System | Bfp System | 1 | Tdbfp | Tdbfp-B | 2 | Main Pump | Main Pump | 1 | Seal Cooler | Seal Cooler | 1 | Outlet | Outlet | Seal Water | Temperature | Degc
2PGB42CT011XQ10.OUT | TDBFP-B MECH S.CLR DE CW O/L TEMP | Bfp System | Bfp System | 1 | Tdbfp | Tdbfp-B | 2 | Main Pump | Main Pump | 1 | Seal Cooler | Seal Cooler | 1 | Outlet | Outlet | Cooling Water | Temperature | Degc
2LAC21CT005XQ10.OUT | TDBFP-B BP JRNL BRG MTM TEMP NDE | Bfp System | Bfp System | 1 | Tdbfp | Tdbfp-B | 2 | Booster Pump | Booster Pump | 1 | Bearing | Unassigned | 1 | Nde | Nde | Metal | Temperature | Degc
2LAB20CP011_XQ01.OUT | BFP-B BSTR PMP SUCTION PRES | Bfp System | Bfp System | 1 | Tdbfp | Tdbfp-B | 2 | Main Pump | Main Pump | 1 | - | - | 1 | Inlet | Inlet | Feed Water | Pressure | Kg/Cm2
2PGB42CT004XQ10.OUT | TDBFP-B BP DE MECH SEAL WTR O/L TEMP | Bfp System | Bfp System | 1 | Tdbfp | Tdbfp-B | 2 | Booster Pump | Booster Pump | 1 | Seal Cooler | Seal Cooler | 1 | Outlet | Outlet | Seal Water | Temperature | Degc
2LAB11DP901.OUT | TDBFP-B SUC TEMP SEL | Bfp System | Bfp System | 1 | Tdbfp | Tdbfp-B | 2 | - | - | 1 | - | - | 1 | Inlet | Suction | Feed Water | Temperature | Degc
2PGB42CT003XQ10.OUT | TDBFP-B BP DE MECH SEAL WTR I/L TEMP | Bfp System | Bfp System | 1 | Tdbfp | Tdbfp-B | 2 | Booster Pump | Booster Pump | 1 | Seal Cooler | Seal Cooler | 1 | Inlet | Inlet | Seal Water | Temperature | Degc
2PGB42CT005XQ10.OUT | TDBFP-B MECH S.CLR DE CW O/L TEMP | Bfp System | Bfp System | 1 | Tdbfp | Tdbfp-B | 2 | Main Pump | Main Pump | 1 | Seal Cooler | Seal Cooler | 1 | Outlet | Outlet | Cooling Water | Temperature | Degc
2LAB20CP022XQ10.OUT_2LAB20CP023XQ10.OUT_dp | Tdbfp-B Delta P | Bfp System | Bfp System | 1 | Tdbfp | Tdbfp-B | 2 | - | - | 1 | - | - | 1 | - | - | Feed Water | Delta P | Unassigned | 64c7a5a13492e000064e5213
state__63fda5568db79900072e92f0 | Bfp System-1 Tdbfp-B status | Bfp System | Bfp System | 1 | Tdbfp | Tdbfp-B | 2 | - | - | 1 | - | - | 1 | - | - | Status | On | -
state__63fda5568db79900072e92f0_state__6499506826c2dc0007a146ef_state__6499506833bb9c0007588a97_sum | Bfp System-1 Total Bfp Running Status_Sum | Bfp System | Bfp System | 1 | Tdbfp | Tdbfp-B | 2 | - | - | 1 | - | - | 1 | - | - | Status | Sum | - | 65dede6c9f84210007dca273
2LAB11AA101XB01.OUT | TDBFP-B RECIR VLV FDBK ON | Bfp System | Bfp System | 1 | Tdbfp | Tdbfp-B | 2 | - | - | 1 | - | - | 1 | - | - | Status | On | -
2LAB11AA101XB02.OUT | TDBFP-B RECIR VLV FDBK OFF | Bfp System | Bfp System | 1 | Tdbfp | Tdbfp-B | 2 | - | - | 1 | - | - | 1 | - | - | Status | Off | -
2BFPB_RCV_DNMTL.OUT | Recirculation Line Temperature TDBFP-B | Bfp System | Bfp System | 1 | Tdbfp | Tdbfp-B | 2 | Recirculation Valve | Recirculation Valve | 1 | - | - | 1 | - | - | Feed Water | Temperature | Degc
2BFPDTB_SPD_MV3.OUT | TDBFP-B Speed | Bfp System | Bfp System | 1 | Tdbfp | Tdbfp-B | 2 | Main Pump | Main Pump | 1 | - | - | 1 | - | - | Rotor | Speed | Rpm
2MTV61CT005XQ10.OUT | BFPDT-B GEAR BOX DRAIN TEMP | Bfp System | Bfp System | 1 | Tdbfp | Tdbfp-B | 2 | Gearbox | Gearbox | 1 | - | - | 1 | Drain | Drain | Lubricating Oil | Temperature | Degc
2MTV51CP100.OUT | LO HDR PR SEL | Bfp System | Bfp System | 1 | Tdbfp | Tdbfp-B | 2 | Oil Supply System | Oil Supply System | 1 | - | - | 1 | Outlet | Outlet | Lubricating Oil | Pressure | -
2MTV11CT001XQ10.OUT | BFPDT-B LO TANK TEMP | Bfp System | Bfp System | 1 | Tdbfp | Tdbfp-B | 2 | Lubricating Oil Tank | Lubricating Oil Tank | 1 | - | - | 1 | - | - | Lubricating Oil | Temperature | Degc
2MTV11DT001B.OUT | LO TEMP SEL | Bfp System | Bfp System | 1 | Tdbfp | Tdbfp-B | 2 | - | - | 1 | - | - | 1 | - | - | Lubricating Oil | Temperature | Degc
2MTV61CT006XQ10.OUT | BFPDT-B FJB+TB DRAIN TEMP | Bfp System | Bfp System | 1 | Tdbfp | Tdbfp-B | 2 | - | - | 1 | - | - | 1 | Drain | Drain | Lubricating Oil | Temperature | Degc
2MTV61CT007XQ10.OUT | BFPDT-B RJB+COUP DRAIN TEMP | Bfp System | Bfp System | 1 | Tdbfp | Tdbfp-B | 2 | - | - | 1 | - | - | 1 | Drain | Drain | Lubricating Oil | Temperature | Degc
2MTV61CT008XQ10.OUT | BFPDT-B DISC COUPLING DRAIN TEMP | Bfp System | Bfp System | 1 | Tdbfp | Tdbfp-B | 2 | - | - | 1 | - | - | 1 | Drain | Drain | Lubricating Oil | Temperature | Degc
2PGB42CT012XQ10.OUT | MECH S.CLR-DE CW O/L TEMP | Bfp System | Bfp System | 1 | Tdbfp | Tdbfp-B | 2 | Main Pump | Main Pump | 1 | Seal Cooler | Seal Cooler | 1 | Outlet | Outlet | Cooling Water | Temperature | Degc
2MTV11CG001XQ10.OUT | BFPDT-B LOP-A MOTOR CURRENT | Bfp System | Bfp System | 1 | Tdbfp | Tdbfp-B | 2 | Lube Oil Pump | Lube Oil Pump-A | 1 | - | - | 1 | - | - | Power | Current | Amp
2MTV11CG002XQ10.OUT | BFPDT-B LOP-B MOTOR CURRENT | Bfp System | Bfp System | 1 | Tdbfp | Tdbfp-B | 2 | Lube Oil Pump | Lube Oil Pump-B | 2 | - | - | 1 | - | - | Power | Current | Amp
2MTV11CT002XQ10.OUT | BFPDT-B LO TEMP BEF COOLER | Bfp System | Bfp System | 1 | Tdbfp | Tdbfp-B | 2 | Cooler | Cooler | 1 | Cooler | Cooler | 1 | Inlet | Inlet | Lubricating Oil | Temperature | Degc
2XAD21CY011XQ10.OUT | BFPDT-B DIFF EXPN | Bfp System | Bfp System | 1 | Tdbfp | Tdbfp-B | 2 | Turbine | Turbine | 1 | - | - | 1 | - | - | Metal | Differential Expansion | mm
2LAC02CY101_XQ01.OUT | BFPDT-B DE BRG VIB-HORZ | Bfp System | Bfp System | 1 | Tdbfp | Tdbfp-B | 2 | Main Pump | Main Pump | 1 | Bearing | Bearing | 1 | De | De-Horz | Metal | Vibration | Mm/Sec
2XKD24CY042AXQ10.OUT | BFPDT-B GB O/P RJB VIB-X | Bfp System | Bfp System | 1 | Tdbfp | Tdbfp-B | 2 | Gearbox | Gearbox | 1 | Bearing | Bearing | 1 | - | - | Metal | Vibration | Mm/Sec
2XKD24CY042BXQ10.OUT | BFPDT-B GB O/P RJB VIB-Y | Bfp System | Bfp System | 1 | Tdbfp | Tdbfp-B | 2 | Gearbox | Gearbox | 1 | Bearing | Bearing | 1 | - | - | Metal | Vibration | Mm/Sec
2XAD22CY041BXQ10.OUT | BFPDT-B FJB VIB-Y | Bfp System | Bfp System | 1 | Tdbfp | Tdbfp-B | 2 | Turbine | Turbine | 1 | Bearing | Bearing | 1 | - | - | Metal | Vibration | Mm/Sec
2XKD21CY041BXQ10.OUT | BFPDT-B GB I/P RJB VIB-Y | Bfp System | Bfp System | 1 | Tdbfp | Tdbfp-B | 2 | Gearbox | Gearbox | 1 | Bearing | Bearing | 1 | - | - | Metal | Vibration | Mm/Sec
2LAC02CY104_XQ01.OUT | BFPDT-B NDE BRG VIB-VERT | Bfp System | Bfp System | 1 | Tdbfp | Tdbfp-B | 2 | Main Pump | Main Pump | 1 | Bearing | Bearing | 1 | Nde | Nde-Vert | Metal | Vibration | Mm/Sec
2XAD22CY041AXQ10.OUT | BFPDT-B TURB FJB VIB-X | Bfp System | Bfp System | 1 | Tdbfp | Tdbfp-B | 2 | Turbine | Turbine | 1 | Bearing | Bearing | 1 | - | - | Metal | Vibration | Mm/Sec
2XAD21CY042AXQ10.OUT | BFPDT-B RJB BRG VIB-X | Bfp System | Bfp System | 1 | Tdbfp | Tdbfp-B | 2 | Turbine | Turbine | 1 | Bearing | Bearing | 1 | - | - | Metal | Vibration | Mm/Sec
2LAC02CY102_XQ01.OUT | BFPDT-B DE BRG VIB-VERT | Bfp System | Bfp System | 1 | Tdbfp | Tdbfp-B | 2 | Main Pump | Main Pump | 1 | Bearing | Bearing | 1 | De | De-Vert | Metal | Vibration | Mm/Sec
2LAC02CY103_XQ01.OUT | BFPDT-B NDE BRG VIB-HORZ | Bfp System | Bfp System | 1 | Tdbfp | Tdbfp-B | 2 | Main Pump | Main Pump | 1 | Bearing | Bearing | 1 | Nde | Nde-Horz | Metal | Vibration | Mm/Sec
2XAD21CY042BXQ10.OUT | BFPDT-B TURB RJB BRG VIB-Y | Bfp System | Bfp System | 1 | Tdbfp | Tdbfp-B | 2 | Turbine | Turbine | 1 | Bearing | Bearing | 1 | - | - | Metal | Vibration | Mm/Sec
2XKD21CY041AXQ10.OUT | BFPDT-B GB I/P RJB VIB-X | Bfp System | Bfp System | 1 | Tdbfp | Tdbfp-B | 2 | Gearbox | Gearbox | 1 | Bearing | Bearing | 1 | - | - | Metal | Vibration | Mm/Sec
2XAD21CT001DXQ10.OUT | BFPDT-B RJB TEMP | Bfp System | Bfp System | 1 | Tdbfp | Tdbfp-B | 2 | Turbine | Turbine | 1 | Bearing | Bearing | 1 | - | - | Metal | Temperature | Degc
2XAD22CT001CXQ10.OUT | BFPDT-B FJB TEMP | Bfp System | Bfp System | 1 | Tdbfp | Tdbfp-B | 2 | Turbine | Turbine | 1 | Bearing | Bearing | 1 | - | - | Metal | Temperature | Degc
2LAC02CT103XQ10.OUT | BFPDT-B JOUR BRG DE MTL TEMP | Bfp System | Bfp System | 1 | Tdbfp | Tdbfp-B | 2 | Main Pump | Main Pump | 1 | Bearing | Bearing | 1 | De | De | Metal | Temperature | Degc
2XKD23CT002GXQ10.OUT | BFPDT B GB JR BRG TMP (SPARE) | Bfp System | Bfp System | 1 | Tdbfp | Tdbfp-B | 2 | Gearbox | Gearbox | 1 | Bearing | Bearing | 1 | - | - | Metal | Temperature | Degc
2XKD23CT001GXQ10.OUT | BFPDT-B GEAR BOX I/P RJB TEMP | Bfp System | Bfp System | 1 | Tdbfp | Tdbfp-B | 2 | Gearbox | Gearbox | 1 | Bearing | Bearing | 1 | - | - | Metal | Temperature | Degc
2XKD22CT001JXQ10.OUT | BFPDT-B GEAR BOX O/P FJB TEMP | Bfp System | Bfp System | 1 | Tdbfp | Tdbfp-B | 2 | Gearbox | Gearbox | 1 | Bearing | Bearing | 1 | - | - | Metal | Temperature | Degc
2XKD24CT001IXQ10.OUT | BFPDT-B GEAR BOX I/P TH BRG TEMP | Bfp System | Bfp System | 1 | Tdbfp | Tdbfp-B | 2 | Gearbox | Gearbox | 1 | Thrust Bearing | Thrust Bearing | 1 | - | - | Metal | Temperature | Degc
2XKD23CT001FXQ10.OUT | BFPDT-B GEAR BOX O/P TH BRG TEMP | Bfp System | Bfp System | 1 | Tdbfp | Tdbfp-B | 2 | Gearbox | Gearbox | 1 | Thrust Bearing | Thrust Bearing | 1 | - | - | Metal | Temperature | Degc
2XKD23CT001HXQ10.OUT | BFPDT-B GEAR BOX I/P FJB TEMP | Bfp System | Bfp System | 1 | Tdbfp | Tdbfp-B | 2 | Gearbox | Gearbox | 1 | Bearing | Bearing | 1 | - | - | Metal | Temperature | Degc
2LAC02CT104XQ10.OUT | BFPDT-B JOUR BRG NDE MTL TEMP | Bfp System | Bfp System | 1 | Tdbfp | Tdbfp-B | 2 | Main Pump | Main Pump | 1 | Bearing | Bearing | 1 | Nde | Nde | Metal | Temperature | Degc
2XAD22CT001AXQ10.OUT | BFPDT-B TB(ACTIVE) TEMP | Bfp System | Bfp System | 1 | Tdbfp | Tdbfp-B | 2 | Turbine | Turbine | 1 | Thrust Bearing | Thrust Bearing | 1 | - | - | Metal | Temperature | Degc
2XKD21CT001FXQ10.OUT | BFPDT-B GEAR BOX O/P RJB TEMP | Bfp System | Bfp System | 1 | Tdbfp | Tdbfp-B | 2 | Gearbox | Gearbox | 1 | Bearing | Bearing | 1 | - | - | Metal | Temperature | Degc
2XAD22CT001BXQ10.OUT | BFPDT-B TB(NON ACTIVE) TEMP | Bfp System | Bfp System | 1 | Tdbfp | Tdbfp-B | 2 | Turbine | Turbine | 1 | Thrust Bearing | Thrust Bearing | 1 | - | - | Metal | Temperature | Degc
2LAC21CT001XQ10.OUT | BFPDT-B BP TH BRG MTL TEMP | Bfp System | Bfp System | 1 | Tdbfp | Tdbfp-B | 2 | Booster Pump | Booster Pump | 1 | Thrust Bearing | Thrust Bearing | 1 | - | - | Metal | Temperature | Degc
2MTV11CG001XQ10.OUT_apc | Tdbfp-B Power Consumption | Bfp System | Bfp System | 1 | Tdbfp | Tdbfp-B | 2 | Lube Oil Pump | Lube Oil Pump-A | 1 | - | - | 1 | - | - | Power | Apc | Kw
2MTV11CG002XQ10.OUT_apc | Tdbfp-B Power Consumption | Bfp System | Bfp System | 1 | Tdbfp | Tdbfp-B | 2 | Lube Oil Pump | Lube Oil Pump-B | 2 | - | - | 1 | - | - | Power | Apc | Kw
2LAC21CT003XQ10.OUT | BFPDT-B BP TH BRG MTL TEMP | Bfp System | Bfp System | 1 | Tdbfp | Tdbfp-B | 2 | Booster Pump | Booster Pump | 1 | Thrust Bearing | Thrust Bearing | 1 | - | - | Metal | Temperature | Degc
2LAC02CT108XQ10.OUT | TDBFP-B TH BRG MTL TEMP | Bfp System | Bfp System | 1 | Tdbfp | Tdbfp-B | 2 | Main Pump | Main Pump | 1 | Thrust Bearing | Thrust Bearing | 1 | - | - | Metal | Temperature | Degc
2LAC02CT107XQ10.OUT | TDBFP-B TH BRG MTL TEMP | Bfp System | Bfp System | 1 | Tdbfp | Tdbfp-B | 2 | Main Pump | Main Pump | 1 | Thrust Bearing | Thrust Bearing | 1 | - | - | Metal | Temperature | Degc
2LAC02CT106XQ10.OUT | TDBFP-B TH BRG MTL TEMP | Bfp System | Bfp System | 1 | Tdbfp | Tdbfp-B | 2 | Main Pump | Main Pump | 1 | Thrust Bearing | Thrust Bearing | 1 | - | - | Metal | Temperature | Degc
2LAC02CT105XQ10.OUT | TDBFP-B TH BRG MTL TEMP | Bfp System | Bfp System | 1 | Tdbfp | Tdbfp-B | 2 | Main Pump | Main Pump | 1 | Thrust Bearing | Thrust Bearing | 1 | - | - | Metal | Temperature | Degc
635219343e4a8c0006f29888_Turbine_System_2_shutdown | Turbine System shutdown | Turbine System | Turbine System 2 status | 2 | Turbine System 2 status | Turbine System | 2 | - | - | 1 | - | - | 1 | - | - | Turbine System | shutdown | -
635219343e4a8c0006f29888_Turbine_System_2_startup | Turbine System startup | Turbine System | Turbine System 2 status | 2 | Turbine System 2 status | Turbine System | 2 | - | - | 1 | - | - | 1 | - | - | Turbine System | startup | -
635219343e4a8c0006f29888_Turbine_System_2_machine_status | Turbine System machine_status | Turbine System | Turbine System 2 status | 2 | Turbine System 2 status | Turbine System | 2 | - | - | 1 | - | - | 1 | - | - | Turbine System | machine_status | -
635219343e4a8c0006f29888_Turbine_System_2_slow_roll | Turbine System slow_roll | Turbine System | Turbine System 2 status | 2 | Turbine System 2 status | Turbine System | 2 | - | - | 1 | - | - | 1 | - | - | Turbine System | slow_roll | -
635219343e4a8c0006f29888_Turbine_System_1_shutdown | Turbine System shutdown | Turbine System | Turbine System 1 status | 1 | Turbine System 1 status | Turbine System | 1 | - | - | 1 | - | - | 1 | - | - | Turbine System | shutdown | -
635219343e4a8c0006f29888_Turbine_System_1_startup | Turbine System startup | Turbine System | Turbine System 1 status | 1 | Turbine System 1 status | Turbine System | 1 | - | - | 1 | - | - | 1 | - | - | Turbine System | startup | -
635219343e4a8c0006f29888_Turbine_System_1_machine_status | Turbine System machine_status | Turbine System | Turbine System 1 status | 1 | Turbine System 1 status | Turbine System | 1 | - | - | 1 | - | - | 1 | - | - | Turbine System | machine_status | -
635219343e4a8c0006f29888_Turbine_System_1_slow_roll | Turbine System slow_roll | Turbine System | Turbine System 1 status | 1 | Turbine System 1 status | Turbine System | 1 | - | - | 1 | - | - | 1 | - | - | Turbine System | slow_roll | -
2HBK25CT002_XQ03.OUT | Unassigned | Unassigned | Unassigned | 1 | Unassigned | Unassigned | 1 | Unassigned | Unassigned | 1 | Unassigned | Unassigned | 1 | Unassigned | Unassigned | Unassigned | Unassigned | Unassigned
2HCB01AN002_XG48.OUT | Unassigned | Unassigned | Unassigned | 1 | Unassigned | Unassigned | 1 | Unassigned | Unassigned | 1 | Unassigned | Unassigned | 1 | Unassigned | Unassigned | Unassigned | Unassigned | Unassigned
2HCB01AN010_XG48.OUT | Unassigned | Unassigned | Unassigned | 1 | Unassigned | Unassigned | 1 | Unassigned | Unassigned | 1 | Unassigned | Unassigned | 1 | Unassigned | Unassigned | Unassigned | Unassigned | Unassigned
2HCB01AN014_XG48.OUT | Unassigned | Unassigned | Unassigned | 1 | Unassigned | Unassigned | 1 | Unassigned | Unassigned | 1 | Unassigned | Unassigned | 1 | Unassigned | Unassigned | Unassigned | Unassigned | Unassigned
2HCB01AN018_XG48.OUT | Unassigned | Unassigned | Unassigned | 1 | Unassigned | Unassigned | 1 | Unassigned | Unassigned | 1 | Unassigned | Unassigned | 1 | Unassigned | Unassigned | Unassigned | Unassigned | Unassigned
2HCB01AN020_XG48.OUT | Unassigned | Unassigned | Unassigned | 1 | Unassigned | Unassigned | 1 | Unassigned | Unassigned | 1 | Unassigned | Unassigned | 1 | Unassigned | Unassigned | Unassigned | Unassigned | Unassigned
2HCB01AN023_XG48.OUT | Unassigned | Unassigned | Unassigned | 1 | Unassigned | Unassigned | 1 | Unassigned | Unassigned | 1 | Unassigned | Unassigned | 1 | Unassigned | Unassigned | Unassigned | Unassigned | Unassigned
2HCB01AN026_XG48.OUT | Unassigned | Unassigned | Unassigned | 1 | Unassigned | Unassigned | 1 | Unassigned | Unassigned | 1 | Unassigned | Unassigned | 1 | Unassigned | Unassigned | Unassigned | Unassigned | Unassigned
2HCB01AN003_XG48.OUT | Unassigned | Unassigned | Unassigned | 1 | Unassigned | Unassigned | 1 | Unassigned | Unassigned | 1 | Unassigned | Unassigned | 1 | Unassigned | Unassigned | Unassigned | Unassigned | Unassigned
2HCB01AN004_XG48.OUT | Unassigned | Unassigned | Unassigned | 1 | Unassigned | Unassigned | 1 | Unassigned | Unassigned | 1 | Unassigned | Unassigned | 1 | Unassigned | Unassigned | Unassigned | Unassigned | Unassigned
2HCB01AN006_XG48.OUT | Unassigned | Unassigned | Unassigned | 1 | Unassigned | Unassigned | 1 | Unassigned | Unassigned | 1 | Unassigned | Unassigned | 1 | Unassigned | Unassigned | Unassigned | Unassigned | Unassigned
2HCB01AN008_XG48.OUT | Unassigned | Unassigned | Unassigned | 1 | Unassigned | Unassigned | 1 | Unassigned | Unassigned | 1 | Unassigned | Unassigned | 1 | Unassigned | Unassigned | Unassigned | Unassigned | Unassigned
2HCB01AN011_XG48.OUT | Unassigned | Unassigned | Unassigned | 1 | Unassigned | Unassigned | 1 | Unassigned | Unassigned | 1 | Unassigned | Unassigned | 1 | Unassigned | Unassigned | Unassigned | Unassigned | Unassigned
2HCB01AN015_XG48.OUT | Unassigned | Unassigned | Unassigned | 1 | Unassigned | Unassigned | 1 | Unassigned | Unassigned | 1 | Unassigned | Unassigned | 1 | Unassigned | Unassigned | Unassigned | Unassigned | Unassigned
2HCB01AN021_XG48.OUT | Unassigned | Unassigned | Unassigned | 1 | Unassigned | Unassigned | 1 | Unassigned | Unassigned | 1 | Unassigned | Unassigned | 1 | Unassigned | Unassigned | Unassigned | Unassigned | Unassigned
2HCB01AN024_XG48.OUT | Unassigned | Unassigned | Unassigned | 1 | Unassigned | Unassigned | 1 | Unassigned | Unassigned | 1 | Unassigned | Unassigned | 1 | Unassigned | Unassigned | Unassigned | Unassigned | Unassigned
2HCB01AN027_XG48.OUT | Unassigned | Unassigned | Unassigned | 1 | Unassigned | Unassigned | 1 | Unassigned | Unassigned | 1 | Unassigned | Unassigned | 1 | Unassigned | Unassigned | Unassigned | Unassigned | Unassigned
2HCB01AN028_XG48.OUT | Unassigned | Unassigned | Unassigned | 1 | Unassigned | Unassigned | 1 | Unassigned | Unassigned | 1 | Unassigned | Unassigned | 1 | Unassigned | Unassigned | Unassigned | Unassigned | Unassigned
2HCB01AN001_XG48.OUT | Unassigned | Unassigned | Unassigned | 1 | Unassigned | Unassigned | 1 | Unassigned | Unassigned | 1 | Unassigned | Unassigned | 1 | Unassigned | Unassigned | Unassigned | Unassigned | Unassigned
2HCB01AN005_XG48.OUT | Unassigned | Unassigned | Unassigned | 1 | Unassigned | Unassigned | 1 | Unassigned | Unassigned | 1 | Unassigned | Unassigned | 1 | Unassigned | Unassigned | Unassigned | Unassigned | Unassigned
2HCB01AN007_XG48.OUT | Unassigned | Unassigned | Unassigned | 1 | Unassigned | Unassigned | 1 | Unassigned | Unassigned | 1 | Unassigned | Unassigned | 1 | Unassigned | Unassigned | Unassigned | Unassigned | Unassigned
2HCB01AN009_XG48.OUT | Unassigned | Unassigned | Unassigned | 1 | Unassigned | Unassigned | 1 | Unassigned | Unassigned | 1 | Unassigned | Unassigned | 1 | Unassigned | Unassigned | Unassigned | Unassigned | Unassigned
2HCB01AN012_XG48.OUT | Unassigned | Unassigned | Unassigned | 1 | Unassigned | Unassigned | 1 | Unassigned | Unassigned | 1 | Unassigned | Unassigned | 1 | Unassigned | Unassigned | Unassigned | Unassigned | Unassigned
2HCB01AN013_XG48.OUT | Unassigned | Unassigned | Unassigned | 1 | Unassigned | Unassigned | 1 | Unassigned | Unassigned | 1 | Unassigned | Unassigned | 1 | Unassigned | Unassigned | Unassigned | Unassigned | Unassigned
2HCB01AN016_XG48.OUT | Unassigned | Unassigned | Unassigned | 1 | Unassigned | Unassigned | 1 | Unassigned | Unassigned | 1 | Unassigned | Unassigned | 1 | Unassigned | Unassigned | Unassigned | Unassigned | Unassigned
2HCB01AN017_XG48.OUT | Unassigned | Unassigned | Unassigned | 1 | Unassigned | Unassigned | 1 | Unassigned | Unassigned | 1 | Unassigned | Unassigned | 1 | Unassigned | Unassigned | Unassigned | Unassigned | Unassigned
2HCB01AN019_XG48.OUT | Unassigned | Unassigned | Unassigned | 1 | Unassigned | Unassigned | 1 | Unassigned | Unassigned | 1 | Unassigned | Unassigned | 1 | Unassigned | Unassigned | Unassigned | Unassigned | Unassigned
2HCB01AN022_XG48.OUT | Unassigned | Unassigned | Unassigned | 1 | Unassigned | Unassigned | 1 | Unassigned | Unassigned | 1 | Unassigned | Unassigned | 1 | Unassigned | Unassigned | Unassigned | Unassigned | Unassigned
2HCB01AN025_XG48.OUT | Unassigned | Unassigned | Unassigned | 1 | Unassigned | Unassigned | 1 | Unassigned | Unassigned | 1 | Unassigned | Unassigned | 1 | Unassigned | Unassigned | Unassigned | Unassigned | Unassigned
2HCB01AN029_XG48.OUT | Unassigned | Unassigned | Unassigned | 1 | Unassigned | Unassigned | 1 | Unassigned | Unassigned | 1 | Unassigned | Unassigned | 1 | Unassigned | Unassigned | Unassigned | Unassigned | Unassigned
2HCB01AN032_XG48.OUT | Unassigned | Unassigned | Unassigned | 1 | Unassigned | Unassigned | 1 | Unassigned | Unassigned | 1 | Unassigned | Unassigned | 1 | Unassigned | Unassigned | Unassigned | Unassigned | Unassigned
2HCB01AN036_XG48.OUT | Unassigned | Unassigned | Unassigned | 1 | Unassigned | Unassigned | 1 | Unassigned | Unassigned | 1 | Unassigned | Unassigned | 1 | Unassigned | Unassigned | Unassigned | Unassigned | Unassigned
2HCB01AN039_XG48.OUT | Unassigned | Unassigned | Unassigned | 1 | Unassigned | Unassigned | 1 | Unassigned | Unassigned | 1 | Unassigned | Unassigned | 1 | Unassigned | Unassigned | Unassigned | Unassigned | Unassigned
2HCB01AN043_XG48.OUT | Unassigned | Unassigned | Unassigned | 1 | Unassigned | Unassigned | 1 | Unassigned | Unassigned | 1 | Unassigned | Unassigned | 1 | Unassigned | Unassigned | Unassigned | Unassigned | Unassigned
2HCB01AN047_XG48.OUT | Unassigned | Unassigned | Unassigned | 1 | Unassigned | Unassigned | 1 | Unassigned | Unassigned | 1 | Unassigned | Unassigned | 1 | Unassigned | Unassigned | Unassigned | Unassigned | Unassigned
2HCB01AN053_XG48.OUT | Unassigned | Unassigned | Unassigned | 1 | Unassigned | Unassigned | 1 | Unassigned | Unassigned | 1 | Unassigned | Unassigned | 1 | Unassigned | Unassigned | Unassigned | Unassigned | Unassigned
2HCB01AN054_XG48.OUT | Unassigned | Unassigned | Unassigned | 1 | Unassigned | Unassigned | 1 | Unassigned | Unassigned | 1 | Unassigned | Unassigned | 1 | Unassigned | Unassigned | Unassigned | Unassigned | Unassigned
2HCB01AN057_XG48.OUT | Unassigned | Unassigned | Unassigned | 1 | Unassigned | Unassigned | 1 | Unassigned | Unassigned | 1 | Unassigned | Unassigned | 1 | Unassigned | Unassigned | Unassigned | Unassigned | Unassigned
2HCB01AN060_XG48.OUT | Unassigned | Unassigned | Unassigned | 1 | Unassigned | Unassigned | 1 | Unassigned | Unassigned | 1 | Unassigned | Unassigned | 1 | Unassigned | Unassigned | Unassigned | Unassigned | Unassigned
2HCB01AN065_XG48.OUT | Unassigned | Unassigned | Unassigned | 1 | Unassigned | Unassigned | 1 | Unassigned | Unassigned | 1 | Unassigned | Unassigned | 1 | Unassigned | Unassigned | Unassigned | Unassigned | Unassigned
2HCB01AN070_XG48.OUT | Unassigned | Unassigned | Unassigned | 1 | Unassigned | Unassigned | 1 | Unassigned | Unassigned | 1 | Unassigned | Unassigned | 1 | Unassigned | Unassigned | Unassigned | Unassigned | Unassigned
2HCB01AN074_XG48.OUT | Unassigned | Unassigned | Unassigned | 1 | Unassigned | Unassigned | 1 | Unassigned | Unassigned | 1 | Unassigned | Unassigned | 1 | Unassigned | Unassigned | Unassigned | Unassigned | Unassigned
2HCB01AN077_XG48.OUT | Unassigned | Unassigned | Unassigned | 1 | Unassigned | Unassigned | 1 | Unassigned | Unassigned | 1 | Unassigned | Unassigned | 1 | Unassigned | Unassigned | Unassigned | Unassigned | Unassigned
2HCB01AN081_XG48.OUT | Unassigned | Unassigned | Unassigned | 1 | Unassigned | Unassigned | 1 | Unassigned | Unassigned | 1 | Unassigned | Unassigned | 1 | Unassigned | Unassigned | Unassigned | Unassigned | Unassigned
2HCB01AN108_XG48.OUT | Unassigned | Unassigned | Unassigned | 1 | Unassigned | Unassigned | 1 | Unassigned | Unassigned | 1 | Unassigned | Unassigned | 1 | Unassigned | Unassigned | Unassigned | Unassigned | Unassigned
2HCB01AN111_XG48.OUT | Unassigned | Unassigned | Unassigned | 1 | Unassigned | Unassigned | 1 | Unassigned | Unassigned | 1 | Unassigned | Unassigned | 1 | Unassigned | Unassigned | Unassigned | Unassigned | Unassigned
2HCB01AN114_XG48.OUT | Unassigned | Unassigned | Unassigned | 1 | Unassigned | Unassigned | 1 | Unassigned | Unassigned | 1 | Unassigned | Unassigned | 1 | Unassigned | Unassigned | Unassigned | Unassigned | Unassigned
2HCB01AN117_XG48.OUT | Unassigned | Unassigned | Unassigned | 1 | Unassigned | Unassigned | 1 | Unassigned | Unassigned | 1 | Unassigned | Unassigned | 1 | Unassigned | Unassigned | Unassigned | Unassigned | Unassigned
2HCB01AN119_XG48.OUT | Unassigned | Unassigned | Unassigned | 1 | Unassigned | Unassigned | 1 | Unassigned | Unassigned | 1 | Unassigned | Unassigned | 1 | Unassigned | Unassigned | Unassigned | Unassigned | Unassigned
2HCB01AN031_XG48.OUT | Unassigned | Unassigned | Unassigned | 1 | Unassigned | Unassigned | 1 | Unassigned | Unassigned | 1 | Unassigned | Unassigned | 1 | Unassigned | Unassigned | Unassigned | Unassigned | Unassigned
2HCB01AN034_XG48.OUT | Unassigned | Unassigned | Unassigned | 1 | Unassigned | Unassigned | 1 | Unassigned | Unassigned | 1 | Unassigned | Unassigned | 1 | Unassigned | Unassigned | Unassigned | Unassigned | Unassigned
2HCB01AN040_XG48.OUT | Unassigned | Unassigned | Unassigned | 1 | Unassigned | Unassigned | 1 | Unassigned | Unassigned | 1 | Unassigned | Unassigned | 1 | Unassigned | Unassigned | Unassigned | Unassigned | Unassigned
2HCB01AN041_XG48.OUT | Unassigned | Unassigned | Unassigned | 1 | Unassigned | Unassigned | 1 | Unassigned | Unassigned | 1 | Unassigned | Unassigned | 1 | Unassigned | Unassigned | Unassigned | Unassigned | Unassigned
2HCB01AN044_XG48.OUT | Unassigned | Unassigned | Unassigned | 1 | Unassigned | Unassigned | 1 | Unassigned | Unassigned | 1 | Unassigned | Unassigned | 1 | Unassigned | Unassigned | Unassigned | Unassigned | Unassigned
2HCB01AN045_XG48.OUT | Unassigned | Unassigned | Unassigned | 1 | Unassigned | Unassigned | 1 | Unassigned | Unassigned | 1 | Unassigned | Unassigned | 1 | Unassigned | Unassigned | Unassigned | Unassigned | Unassigned
2HCB01AN048_XG48.OUT | Unassigned | Unassigned | Unassigned | 1 | Unassigned | Unassigned | 1 | Unassigned | Unassigned | 1 | Unassigned | Unassigned | 1 | Unassigned | Unassigned | Unassigned | Unassigned | Unassigned
2HCB01AN050_XG48.OUT | Unassigned | Unassigned | Unassigned | 1 | Unassigned | Unassigned | 1 | Unassigned | Unassigned | 1 | Unassigned | Unassigned | 1 | Unassigned | Unassigned | Unassigned | Unassigned | Unassigned
2HCB01AN052_XG48.OUT | Unassigned | Unassigned | Unassigned | 1 | Unassigned | Unassigned | 1 | Unassigned | Unassigned | 1 | Unassigned | Unassigned | 1 | Unassigned | Unassigned | Unassigned | Unassigned | Unassigned
2HCB01AN055_XG48.OUT | Unassigned | Unassigned | Unassigned | 1 | Unassigned | Unassigned | 1 | Unassigned | Unassigned | 1 | Unassigned | Unassigned | 1 | Unassigned | Unassigned | Unassigned | Unassigned | Unassigned
2HCB01AN058_XG48.OUT | Unassigned | Unassigned | Unassigned | 1 | Unassigned | Unassigned | 1 | Unassigned | Unassigned | 1 | Unassigned | Unassigned | 1 | Unassigned | Unassigned | Unassigned | Unassigned | Unassigned
2HCB01AN061_XG48.OUT | Unassigned | Unassigned | Unassigned | 1 | Unassigned | Unassigned | 1 | Unassigned | Unassigned | 1 | Unassigned | Unassigned | 1 | Unassigned | Unassigned | Unassigned | Unassigned | Unassigned
2HCB01AN063_XG48.OUT | Unassigned | Unassigned | Unassigned | 1 | Unassigned | Unassigned | 1 | Unassigned | Unassigned | 1 | Unassigned | Unassigned | 1 | Unassigned | Unassigned | Unassigned | Unassigned | Unassigned
2HCB01AN064_XG48.OUT | Unassigned | Unassigned | Unassigned | 1 | Unassigned | Unassigned | 1 | Unassigned | Unassigned | 1 | Unassigned | Unassigned | 1 | Unassigned | Unassigned | Unassigned | Unassigned | Unassigned
2HCB01AN066_XG48.OUT | Unassigned | Unassigned | Unassigned | 1 | Unassigned | Unassigned | 1 | Unassigned | Unassigned | 1 | Unassigned | Unassigned | 1 | Unassigned | Unassigned | Unassigned | Unassigned | Unassigned
2HCB01AN067_XG48.OUT | Unassigned | Unassigned | Unassigned | 1 | Unassigned | Unassigned | 1 | Unassigned | Unassigned | 1 | Unassigned | Unassigned | 1 | Unassigned | Unassigned | Unassigned | Unassigned | Unassigned
2HCB01AN068_XG48.OUT | Unassigned | Unassigned | Unassigned | 1 | Unassigned | Unassigned | 1 | Unassigned | Unassigned | 1 | Unassigned | Unassigned | 1 | Unassigned | Unassigned | Unassigned | Unassigned | Unassigned
2HCB01AN071_XG48.OUT | Unassigned | Unassigned | Unassigned | 1 | Unassigned | Unassigned | 1 | Unassigned | Unassigned | 1 | Unassigned | Unassigned | 1 | Unassigned | Unassigned | Unassigned | Unassigned | Unassigned
2HCB01AN072_XG48.OUT | Unassigned | Unassigned | Unassigned | 1 | Unassigned | Unassigned | 1 | Unassigned | Unassigned | 1 | Unassigned | Unassigned | 1 | Unassigned | Unassigned | Unassigned | Unassigned | Unassigned
2HCB01AN075_XG48.OUT | Unassigned | Unassigned | Unassigned | 1 | Unassigned | Unassigned | 1 | Unassigned | Unassigned | 1 | Unassigned | Unassigned | 1 | Unassigned | Unassigned | Unassigned | Unassigned | Unassigned
2HCB01AN078_XG48.OUT | Unassigned | Unassigned | Unassigned | 1 | Unassigned | Unassigned | 1 | Unassigned | Unassigned | 1 | Unassigned | Unassigned | 1 | Unassigned | Unassigned | Unassigned | Unassigned | Unassigned
2HCB01AN082_XG48.OUT | Unassigned | Unassigned | Unassigned | 1 | Unassigned | Unassigned | 1 | Unassigned | Unassigned | 1 | Unassigned | Unassigned | 1 | Unassigned | Unassigned | Unassigned | Unassigned | Unassigned
2HCB01AN083_XG48.OUT | Unassigned | Unassigned | Unassigned | 1 | Unassigned | Unassigned | 1 | Unassigned | Unassigned | 1 | Unassigned | Unassigned | 1 | Unassigned | Unassigned | Unassigned | Unassigned | Unassigned
2HCB01AN084_XG48.OUT | Unassigned | Unassigned | Unassigned | 1 | Unassigned | Unassigned | 1 | Unassigned | Unassigned | 1 | Unassigned | Unassigned | 1 | Unassigned | Unassigned | Unassigned | Unassigned | Unassigned
2HCB01AN086_XG48.OUT | Unassigned | Unassigned | Unassigned | 1 | Unassigned | Unassigned | 1 | Unassigned | Unassigned | 1 | Unassigned | Unassigned | 1 | Unassigned | Unassigned | Unassigned | Unassigned | Unassigned
2HCB01AN088_XG48.OUT | Unassigned | Unassigned | Unassigned | 1 | Unassigned | Unassigned | 1 | Unassigned | Unassigned | 1 | Unassigned | Unassigned | 1 | Unassigned | Unassigned | Unassigned | Unassigned | Unassigned
2HCB01AN106_XG48.OUT | Unassigned | Unassigned | Unassigned | 1 | Unassigned | Unassigned | 1 | Unassigned | Unassigned | 1 | Unassigned | Unassigned | 1 | Unassigned | Unassigned | Unassigned | Unassigned | Unassigned
2HCB01AN109_XG48.OUT | Unassigned | Unassigned | Unassigned | 1 | Unassigned | Unassigned | 1 | Unassigned | Unassigned | 1 | Unassigned | Unassigned | 1 | Unassigned | Unassigned | Unassigned | Unassigned | Unassigned
2HCB01AN112_XG48.OUT | Unassigned | Unassigned | Unassigned | 1 | Unassigned | Unassigned | 1 | Unassigned | Unassigned | 1 | Unassigned | Unassigned | 1 | Unassigned | Unassigned | Unassigned | Unassigned | Unassigned
2HCB01AN115_XG48.OUT | Unassigned | Unassigned | Unassigned | 1 | Unassigned | Unassigned | 1 | Unassigned | Unassigned | 1 | Unassigned | Unassigned | 1 | Unassigned | Unassigned | Unassigned | Unassigned | Unassigned
2HCB01AN118_XG48.OUT | Unassigned | Unassigned | Unassigned | 1 | Unassigned | Unassigned | 1 | Unassigned | Unassigned | 1 | Unassigned | Unassigned | 1 | Unassigned | Unassigned | Unassigned | Unassigned | Unassigned
2HCB01AN120_XG48.OUT | Unassigned | Unassigned | Unassigned | 1 | Unassigned | Unassigned | 1 | Unassigned | Unassigned | 1 | Unassigned | Unassigned | 1 | Unassigned | Unassigned | Unassigned | Unassigned | Unassigned
2HCB01AN121_XG48.OUT | Unassigned | Unassigned | Unassigned | 1 | Unassigned | Unassigned | 1 | Unassigned | Unassigned | 1 | Unassigned | Unassigned | 1 | Unassigned | Unassigned | Unassigned | Unassigned | Unassigned
2HCB01AN030_XG48.OUT | Unassigned | Unassigned | Unassigned | 1 | Unassigned | Unassigned | 1 | Unassigned | Unassigned | 1 | Unassigned | Unassigned | 1 | Unassigned | Unassigned | Unassigned | Unassigned | Unassigned
2HCB01AN033_XG48.OUT | Unassigned | Unassigned | Unassigned | 1 | Unassigned | Unassigned | 1 | Unassigned | Unassigned | 1 | Unassigned | Unassigned | 1 | Unassigned | Unassigned | Unassigned | Unassigned | Unassigned
2HCB01AN035_XG48.OUT | Unassigned | Unassigned | Unassigned | 1 | Unassigned | Unassigned | 1 | Unassigned | Unassigned | 1 | Unassigned | Unassigned | 1 | Unassigned | Unassigned | Unassigned | Unassigned | Unassigned
2HCB01AN037_XG48.OUT | Unassigned | Unassigned | Unassigned | 1 | Unassigned | Unassigned | 1 | Unassigned | Unassigned | 1 | Unassigned | Unassigned | 1 | Unassigned | Unassigned | Unassigned | Unassigned | Unassigned
2HCB01AN038_XG48.OUT | Unassigned | Unassigned | Unassigned | 1 | Unassigned | Unassigned | 1 | Unassigned | Unassigned | 1 | Unassigned | Unassigned | 1 | Unassigned | Unassigned | Unassigned | Unassigned | Unassigned
2HCB01AN042_XG48.OUT | Unassigned | Unassigned | Unassigned | 1 | Unassigned | Unassigned | 1 | Unassigned | Unassigned | 1 | Unassigned | Unassigned | 1 | Unassigned | Unassigned | Unassigned | Unassigned | Unassigned
2HCB01AN046_XG48.OUT | Unassigned | Unassigned | Unassigned | 1 | Unassigned | Unassigned | 1 | Unassigned | Unassigned | 1 | Unassigned | Unassigned | 1 | Unassigned | Unassigned | Unassigned | Unassigned | Unassigned
2HCB01AN049_XG48.OUT | Unassigned | Unassigned | Unassigned | 1 | Unassigned | Unassigned | 1 | Unassigned | Unassigned | 1 | Unassigned | Unassigned | 1 | Unassigned | Unassigned | Unassigned | Unassigned | Unassigned
2HCB01AN051_XG48.OUT | Unassigned | Unassigned | Unassigned | 1 | Unassigned | Unassigned | 1 | Unassigned | Unassigned | 1 | Unassigned | Unassigned | 1 | Unassigned | Unassigned | Unassigned | Unassigned | Unassigned
2HCB01AN056_XG48.OUT | Unassigned | Unassigned | Unassigned | 1 | Unassigned | Unassigned | 1 | Unassigned | Unassigned | 1 | Unassigned | Unassigned | 1 | Unassigned | Unassigned | Unassigned | Unassigned | Unassigned
2HCB01AN059_XG48.OUT | Unassigned | Unassigned | Unassigned | 1 | Unassigned | Unassigned | 1 | Unassigned | Unassigned | 1 | Unassigned | Unassigned | 1 | Unassigned | Unassigned | Unassigned | Unassigned | Unassigned
2HCB01AN062_XG48.OUT | Unassigned | Unassigned | Unassigned | 1 | Unassigned | Unassigned | 1 | Unassigned | Unassigned | 1 | Unassigned | Unassigned | 1 | Unassigned | Unassigned | Unassigned | Unassigned | Unassigned
2HCB01AN069_XG48.OUT | Unassigned | Unassigned | Unassigned | 1 | Unassigned | Unassigned | 1 | Unassigned | Unassigned | 1 | Unassigned | Unassigned | 1 | Unassigned | Unassigned | Unassigned | Unassigned | Unassigned
2HCB01AN073_XG48.OUT | Unassigned | Unassigned | Unassigned | 1 | Unassigned | Unassigned | 1 | Unassigned | Unassigned | 1 | Unassigned | Unassigned | 1 | Unassigned | Unassigned | Unassigned | Unassigned | Unassigned
2HCB01AN076_XG48.OUT | Unassigned | Unassigned | Unassigned | 1 | Unassigned | Unassigned | 1 | Unassigned | Unassigned | 1 | Unassigned | Unassigned | 1 | Unassigned | Unassigned | Unassigned | Unassigned | Unassigned
2HCB01AN079_XG48.OUT | Unassigned | Unassigned | Unassigned | 1 | Unassigned | Unassigned | 1 | Unassigned | Unassigned | 1 | Unassigned | Unassigned | 1 | Unassigned | Unassigned | Unassigned | Unassigned | Unassigned
2HCB01AN080_XG48.OUT | Unassigned | Unassigned | Unassigned | 1 | Unassigned | Unassigned | 1 | Unassigned | Unassigned | 1 | Unassigned | Unassigned | 1 | Unassigned | Unassigned | Unassigned | Unassigned | Unassigned
2HCB01AN085_XG48.OUT | Unassigned | Unassigned | Unassigned | 1 | Unassigned | Unassigned | 1 | Unassigned | Unassigned | 1 | Unassigned | Unassigned | 1 | Unassigned | Unassigned | Unassigned | Unassigned | Unassigned
2HCB01AN087_XG48.OUT | Unassigned | Unassigned | Unassigned | 1 | Unassigned | Unassigned | 1 | Unassigned | Unassigned | 1 | Unassigned | Unassigned | 1 | Unassigned | Unassigned | Unassigned | Unassigned | Unassigned
2HCB01AN105_XG48.OUT | Unassigned | Unassigned | Unassigned | 1 | Unassigned | Unassigned | 1 | Unassigned | Unassigned | 1 | Unassigned | Unassigned | 1 | Unassigned | Unassigned | Unassigned | Unassigned | Unassigned
2HCB01AN107_XG48.OUT | Unassigned | Unassigned | Unassigned | 1 | Unassigned | Unassigned | 1 | Unassigned | Unassigned | 1 | Unassigned | Unassigned | 1 | Unassigned | Unassigned | Unassigned | Unassigned | Unassigned
2HCB01AN110_XG48.OUT | Unassigned | Unassigned | Unassigned | 1 | Unassigned | Unassigned | 1 | Unassigned | Unassigned | 1 | Unassigned | Unassigned | 1 | Unassigned | Unassigned | Unassigned | Unassigned | Unassigned
2HCB01AN113_XG48.OUT | Unassigned | Unassigned | Unassigned | 1 | Unassigned | Unassigned | 1 | Unassigned | Unassigned | 1 | Unassigned | Unassigned | 1 | Unassigned | Unassigned | Unassigned | Unassigned | Unassigned
2HCB01AN116_XG48.OUT | Unassigned | Unassigned | Unassigned | 1 | Unassigned | Unassigned | 1 | Unassigned | Unassigned | 1 | Unassigned | Unassigned | 1 | Unassigned | Unassigned | Unassigned | Unassigned | Unassigned
2HCB01AN122_XG48.OUT | Unassigned | Unassigned | Unassigned | 1 | Unassigned | Unassigned | 1 | Unassigned | Unassigned | 1 | Unassigned | Unassigned | 1 | Unassigned | Unassigned | Unassigned | Unassigned | Unassigned
2HCB01AN124_XG48.OUT | Unassigned | Unassigned | Unassigned | 1 | Unassigned | Unassigned | 1 | Unassigned | Unassigned | 1 | Unassigned | Unassigned | 1 | Unassigned | Unassigned | Unassigned | Unassigned | Unassigned
2HCB01AN125_XG48.OUT | Unassigned | Unassigned | Unassigned | 1 | Unassigned | Unassigned | 1 | Unassigned | Unassigned | 1 | Unassigned | Unassigned | 1 | Unassigned | Unassigned | Unassigned | Unassigned | Unassigned
2HCB01AN131_XG48.OUT | Unassigned | Unassigned | Unassigned | 1 | Unassigned | Unassigned | 1 | Unassigned | Unassigned | 1 | Unassigned | Unassigned | 1 | Unassigned | Unassigned | Unassigned | Unassigned | Unassigned
2HCB01AN137_XG48.OUT | Unassigned | Unassigned | Unassigned | 1 | Unassigned | Unassigned | 1 | Unassigned | Unassigned | 1 | Unassigned | Unassigned | 1 | Unassigned | Unassigned | Unassigned | Unassigned | Unassigned
2HCB01AN143_XG48.OUT | Unassigned | Unassigned | Unassigned | 1 | Unassigned | Unassigned | 1 | Unassigned | Unassigned | 1 | Unassigned | Unassigned | 1 | Unassigned | Unassigned | Unassigned | Unassigned | Unassigned
2HCB01AN146_XG48.OUT | Unassigned | Unassigned | Unassigned | 1 | Unassigned | Unassigned | 1 | Unassigned | Unassigned | 1 | Unassigned | Unassigned | 1 | Unassigned | Unassigned | Unassigned | Unassigned | Unassigned
2HCB01AN177_XG48.OUT | Unassigned | Unassigned | Unassigned | 1 | Unassigned | Unassigned | 1 | Unassigned | Unassigned | 1 | Unassigned | Unassigned | 1 | Unassigned | Unassigned | Unassigned | Unassigned | Unassigned
2HCB01AN178_XG48.OUT | Unassigned | Unassigned | Unassigned | 1 | Unassigned | Unassigned | 1 | Unassigned | Unassigned | 1 | Unassigned | Unassigned | 1 | Unassigned | Unassigned | Unassigned | Unassigned | Unassigned
2LBA10CP013_XQ01.OUT | Unassigned | Unassigned | Unassigned | 1 | Unassigned | Unassigned | 1 | Unassigned | Unassigned | 1 | Unassigned | Unassigned | 1 | Unassigned | Unassigned | Unassigned | Unassigned | Unassigned
2LBA10CP014_XQ01.OUT | Unassigned | Unassigned | Unassigned | 1 | Unassigned | Unassigned | 1 | Unassigned | Unassigned | 1 | Unassigned | Unassigned | 1 | Unassigned | Unassigned | Unassigned | Unassigned | Unassigned
2LAB20CP011_XQ10.OUT | Unassigned | Unassigned | Unassigned | 1 | Unassigned | Unassigned | 1 | Unassigned | Unassigned | 1 | Unassigned | Unassigned | 1 | Unassigned | Unassigned | Unassigned | Unassigned | Unassigned
2HCB01AN127_XG48.OUT | Unassigned | Unassigned | Unassigned | 1 | Unassigned | Unassigned | 1 | Unassigned | Unassigned | 1 | Unassigned | Unassigned | 1 | Unassigned | Unassigned | Unassigned | Unassigned | Unassigned
2HCB01AN129_XG48.OUT | Unassigned | Unassigned | Unassigned | 1 | Unassigned | Unassigned | 1 | Unassigned | Unassigned | 1 | Unassigned | Unassigned | 1 | Unassigned | Unassigned | Unassigned | Unassigned | Unassigned
2HCB01AN132_XG48.OUT | Unassigned | Unassigned | Unassigned | 1 | Unassigned | Unassigned | 1 | Unassigned | Unassigned | 1 | Unassigned | Unassigned | 1 | Unassigned | Unassigned | Unassigned | Unassigned | Unassigned
2HCB01AN134_XG48.OUT | Unassigned | Unassigned | Unassigned | 1 | Unassigned | Unassigned | 1 | Unassigned | Unassigned | 1 | Unassigned | Unassigned | 1 | Unassigned | Unassigned | Unassigned | Unassigned | Unassigned
2HCB01AN136_XG48.OUT | Unassigned | Unassigned | Unassigned | 1 | Unassigned | Unassigned | 1 | Unassigned | Unassigned | 1 | Unassigned | Unassigned | 1 | Unassigned | Unassigned | Unassigned | Unassigned | Unassigned
2HCB01AN138_XG48.OUT | Unassigned | Unassigned | Unassigned | 1 | Unassigned | Unassigned | 1 | Unassigned | Unassigned | 1 | Unassigned | Unassigned | 1 | Unassigned | Unassigned | Unassigned | Unassigned | Unassigned
2HCB01AN141_XG48.OUT | Unassigned | Unassigned | Unassigned | 1 | Unassigned | Unassigned | 1 | Unassigned | Unassigned | 1 | Unassigned | Unassigned | 1 | Unassigned | Unassigned | Unassigned | Unassigned | Unassigned
2HCB01AN144_XG48.OUT | Unassigned | Unassigned | Unassigned | 1 | Unassigned | Unassigned | 1 | Unassigned | Unassigned | 1 | Unassigned | Unassigned | 1 | Unassigned | Unassigned | Unassigned | Unassigned | Unassigned
2HCB01AN123_XG48.OUT | Unassigned | Unassigned | Unassigned | 1 | Unassigned | Unassigned | 1 | Unassigned | Unassigned | 1 | Unassigned | Unassigned | 1 | Unassigned | Unassigned | Unassigned | Unassigned | Unassigned
2HCB01AN126_XG48.OUT | Unassigned | Unassigned | Unassigned | 1 | Unassigned | Unassigned | 1 | Unassigned | Unassigned | 1 | Unassigned | Unassigned | 1 | Unassigned | Unassigned | Unassigned | Unassigned | Unassigned
2HCB01AN128_XG48.OUT | Unassigned | Unassigned | Unassigned | 1 | Unassigned | Unassigned | 1 | Unassigned | Unassigned | 1 | Unassigned | Unassigned | 1 | Unassigned | Unassigned | Unassigned | Unassigned | Unassigned
2HCB01AN130_XG48.OUT | Unassigned | Unassigned | Unassigned | 1 | Unassigned | Unassigned | 1 | Unassigned | Unassigned | 1 | Unassigned | Unassigned | 1 | Unassigned | Unassigned | Unassigned | Unassigned | Unassigned
2HCB01AN133_XG48.OUT | Unassigned | Unassigned | Unassigned | 1 | Unassigned | Unassigned | 1 | Unassigned | Unassigned | 1 | Unassigned | Unassigned | 1 | Unassigned | Unassigned | Unassigned | Unassigned | Unassigned
2HCB01AN135_XG48.OUT | Unassigned | Unassigned | Unassigned | 1 | Unassigned | Unassigned | 1 | Unassigned | Unassigned | 1 | Unassigned | Unassigned | 1 | Unassigned | Unassigned | Unassigned | Unassigned | Unassigned
2HCB01AN139_XG48.OUT | Unassigned | Unassigned | Unassigned | 1 | Unassigned | Unassigned | 1 | Unassigned | Unassigned | 1 | Unassigned | Unassigned | 1 | Unassigned | Unassigned | Unassigned | Unassigned | Unassigned
2HCB01AN140_XG48.OUT | Unassigned | Unassigned | Unassigned | 1 | Unassigned | Unassigned | 1 | Unassigned | Unassigned | 1 | Unassigned | Unassigned | 1 | Unassigned | Unassigned | Unassigned | Unassigned | Unassigned
2HCB01AN142_XG48.OUT | Unassigned | Unassigned | Unassigned | 1 | Unassigned | Unassigned | 1 | Unassigned | Unassigned | 1 | Unassigned | Unassigned | 1 | Unassigned | Unassigned | Unassigned | Unassigned | Unassigned
2HCB01AN145_XG48.OUT | Unassigned | Unassigned | Unassigned | 1 | Unassigned | Unassigned | 1 | Unassigned | Unassigned | 1 | Unassigned | Unassigned | 1 | Unassigned | Unassigned | Unassigned | Unassigned | Unassigned
2LBA10CP015_XQ01.OUT | Unassigned | Unassigned | Unassigned | 1 | Unassigned | Unassigned | 1 | Unassigned | Unassigned | 1 | Unassigned | Unassigned | 1 | Unassigned | Unassigned | Unassigned | Unassigned | Unassigned
2LAB10CP022XQ01.OUT | Unassigned | Unassigned | Unassigned | 1 | Unassigned | Unassigned | 1 | Unassigned | Unassigned | 1 | Unassigned | Unassigned | 1 | Unassigned | Unassigned | Unassigned | Unassigned | Unassigned
2PGC10CQ001_XQ01.OUT | PHE(TG) O/L DMCW pH | Unassigned | Unassigned | 1 | Unassigned | Unassigned | 1 | - | - | 1 | - | - | 1 | - | - | Unassigned | Unassigned | Unassigned
2PGC50CQ001_XQ01.OUT | DMCW(SG) PMP O/L pH | Unassigned | Unassigned | 1 | Unassigned | Unassigned | 1 | - | - | 1 | - | - | 1 | - | - | Unassigned | Unassigned | Unassigned
63521b326cb50200079c337e_restart | Unassigned | Unassigned | Unassigned | 1 | Unassigned | Unassigned | 1 | Unassigned | Unassigned | 1 | Unassigned | Unassigned | 1 | Unassigned | Unassigned | Unassigned | Unassigned | Unassigned
63521b326cb50200079c337e_network_status | Unassigned | Unassigned | Unassigned | 1 | Unassigned | Unassigned | 1 | Unassigned | Unassigned | 1 | Unassigned | Unassigned | 1 | Unassigned | Unassigned | Unassigned | Unassigned | Unassigned
635219343e4a8c0006f29888_Unassigned_1_shutdown | Unassigned shutdown | Unassigned | Unassigned 1 status | 1 | Unassigned 1 status | Unassigned | 1 | - | - | 1 | - | - | 1 | - | - | Unassigned | shutdown | -
635219343e4a8c0006f29888_Unassigned_1_startup | Unassigned startup | Unassigned | Unassigned 1 status | 1 | Unassigned 1 status | Unassigned | 1 | - | - | 1 | - | - | 1 | - | - | Unassigned | startup | -
635219343e4a8c0006f29888_Unassigned_1_machine_status | Unassigned machine_status | Unassigned | Unassigned 1 status | 1 | Unassigned 1 status | Unassigned | 1 | - | - | 1 | - | - | 1 | - | - | Unassigned | machine_status | -
635219343e4a8c0006f29888_Unassigned_1_slow_roll | Unassigned slow_roll | Unassigned | Unassigned 1 status | 1 | Unassigned 1 status | Unassigned | 1 | - | - | 1 | - | - | 1 | - | - | Unassigned | slow_roll | -
2PABLOPA_RNG_HRS.OUT | LOP running hours | Unassigned | Unassigned | 1 | Unassigned | Unassigned | 1 | Unassigned | Unassigned | 1 | Unassigned | Unassigned | 1 | Unassigned | Unassigned | Unassigned | Unassigned | Unassigned
2PABLOPB_RNG_HRS.OUT | LOP running hours | Unassigned | Unassigned | 1 | Unassigned | Unassigned | 1 | Unassigned | Unassigned | 1 | Unassigned | Unassigned | 1 | Unassigned | Unassigned | Unassigned | Unassigned | Unassigned
2HFC04CY002_XQ01.OUT | Unassigned |  |  | 1 |  | Unassigned | 1 |  |  | 1 |  |  | 1
U1HNA30CQ001_XQ01.OUT | Unassigned |  |  | 1 |  | Unassigned | 1 |  |  | 1 |  |  | 1
incorrect | Unassigned |  |  | 1 |  | Unassigned | 1 |  |  | 1 |  |  | 1
PMS_U2Tags/U2HAD11CL003_XQ01.OUT | Unassigned |  |  | 1 |  | Unassigned | 1 |  |  | 1 |  |  | 1
PMS_U2Tags/U2HAD11CL003_XQ01.PV | Unassigned |  |  | 1 |  | Unassigned | 1 |  |  | 1 |  |  | 1
U2HAD11CL002_XQ01.PV | Unassigned |  |  | 1 |  | Unassigned | 1 |  |  | 1 |  |  | 1
U2HAJ10CT011_XQ03.PV | Unassigned |  |  | 1 |  | Unassigned | 1 |  |  | 1 |  |  | 1
U2HAJ10CT012_XQ03.PV | Unassigned |  |  | 1 |  | Unassigned | 1 |  |  | 1 |  |  | 1
U2HAJ10CT013_XQ03.PV | Unassigned |  |  | 1 |  | Unassigned | 1 |  |  | 1 |  |  | 1
635219343e4a8c0006f29888_unitState_shutdown | unit shutdown | unit | unit status | 1 | unit status | unit | 1 | - | - | 1 | - | - | 1 | - | - | unit | shutdown | -
635219343e4a8c0006f29888_unitState_startup | unit startup | unit | unit status | 1 | unit status | unit | 1 | - | - | 1 | - | - | 1 | - | - | unit | startup | -
635219343e4a8c0006f29888_unitState_machine_status | unit machine_status | unit | unit status | 1 | unit status | unit | 1 | - | - | 1 | - | - | 1 | - | - | unit | machine_status | -
635219343e4a8c0006f29888_unitState_slow_roll | unit slow_roll | unit | unit status | 1 | unit status | unit | 1 | - | - | 1 | - | - | 1 | - | - | unit | slow_roll | -
635219343e4a8c0006f29888_Unit_Performance_1_shutdown | Unit Performance shutdown | Unit Performance | Unit Performance 1 status | 1 | Unit Performance 1 status | Unit Performance | 1 | - | - | 1 | - | - | 1 | - | - | Unit Performance | shutdown | -
635219343e4a8c0006f29888_Unit_Performance_1_startup | Unit Performance startup | Unit Performance | Unit Performance 1 status | 1 | Unit Performance 1 status | Unit Performance | 1 | - | - | 1 | - | - | 1 | - | - | Unit Performance | startup | -
635219343e4a8c0006f29888_Unit_Performance_1_machine_status | Unit Performance machine_status | Unit Performance | Unit Performance 1 status | 1 | Unit Performance 1 status | Unit Performance | 1 | - | - | 1 | - | - | 1 | - | - | Unit Performance | machine_status | -
635219343e4a8c0006f29888_Unit_Performance_1_slow_roll | Unit Performance slow_roll | Unit Performance | Unit Performance 1 status | 1 | Unit Performance 1 status | Unit Performance | 1 | - | - | 1 | - | - | 1 | - | - | Unit Performance | slow_roll | -
2MAJ60EN001XQ10.OUT | VAC PUMP A | Turbine System | Turbine System | 1 | Vacuum Pump | Vacuum Pump-A | 1 | Pump | Pump | 1 | - | - | 1 | - | - | Power | Current | Apm
state__671a352c5e5dce0007f35659 | Turbine System-1 Vacuum Pump-A status | Turbine System | Turbine System | 1 | Vacuum Pump | Vacuum Pump-A | 1 | - | - | 1 | - | - | 1 | - | - | Status | On | -
2MAJ60EN001XQ10.OUT_apc | Vacuum Pump-A Power Consumption | Turbine System | Turbine System | 1 | Vacuum Pump | Vacuum Pump-A | 1 | Pump | Pump | 1 | - | - | 1 | - | - | Power | Apc | Kw
9888_TurbineSystem_VacuumPump_Total_Power | Vacuum Pump Total Equipment Apc | Turbine System | Turbine System | 1 | Vacuum Pump | Vacuum Pump-A | 1 | - | - | 1 | - | - | 1 | - | - | Equipment Apc | Sum | Kw
2MAJ70EN001XQ10.OUT | VAC PUMP B | Turbine System | Turbine System | 1 | Vacuum Pump | Vacuum Pump-B | 2 | Pump | Pump | 1 | - | - | 1 | - | - | Power | Current | Apm
state__671a352c1c33a0000726fd0d | Turbine System-1 Vacuum Pump-B status | Turbine System | Turbine System | 1 | Vacuum Pump | Vacuum Pump-B | 2 | - | - | 1 | - | - | 1 | - | - | Status | On | -
2MAJ70EN001XQ10.OUT_apc | Vacuum Pump-B Power Consumption | Turbine System | Turbine System | 1 | Vacuum Pump | Vacuum Pump-B | 2 | Pump | Pump | 1 | - | - | 1 | - | - | Power | Apc | Kw
2load_actual_MV3.OUT_9888_TurbineSystem_VacuumPump_Total_Power_ratio | Vacuum Pump Apc Tph | Turbine System | Turbine System | 1 | Vacuum Pump | Vacuum Pump-B | 2 | Pump | Pump | 1 | - | - | 1 | - | - | Equipment Apc | Ratio | Kw/Mw
2MAJ80EN001XQ10.OUT | VAC PUMP C | Turbine System | Turbine System | 1 | Vacuum Pump | Vacuum Pump-C | 3 | Pump | Pump | 1 | - | - | 1 | - | - | Power | Current | Apm
state__671a352c2606e20007ded3da | Turbine System-1 Vacuum Pump-C status | Turbine System | Turbine System | 1 | Vacuum Pump | Vacuum Pump-C | 3 | - | - | 1 | - | - | 1 | - | - | Status | On | -
2MAJ80EN001XQ10.OUT_apc | Vacuum Pump-C Power Consumption | Turbine System | Turbine System | 1 | Vacuum Pump | Vacuum Pump-C | 3 | Pump | Pump | 1 | - | - | 1 | - | - | Power | Apc | Kw