## Sheet1
dataTagId | description | system | systemName | systemInstance | equipment | equipmentName | equipmentInstance | component | componentName | componentInstance | subcomponent | subcomponentName | subcomponentInstance | measureLocation | measureLocationName | measureProperty | measureType | measureUnit | address
11MAA50CT021XQ01.PV | HP Exhaust Temp 1 | Turbine System | Turbine System | 1 | High Pressure Turbine | High Pressure Turbine | 1 | - | - | 1 | - | - | 1 | Outlet | Outlet | Steam | Temperature | Degc | PMS_U1Tags/U11MAA50CT021XQ01.PV
11MAD11CT021AXQ1.PV | TMP RAD BRG HPC FTL | Turbine System | Turbine System | 1 | High Pressure Turbine | High Pressure Turbine | 1 | - | - | 1 | Bearing | Front Bearing | 1 | - | - | Metal | Temperature | Degc | PMS_U1Tags/U11MAD11CT021AXQ1.PV
11MAD12CT034BXQ1.PV | TMP-AX BRG HPC RFR | Turbine System | Turbine System | 1 | High Pressure Turbine | High Pressure Turbine | 1 | - | - | 1 | Thrust Bearing | Thrust Bearing | 1 | - | - | Metal | Temperature | Degc | PMS_U1Tags/U11MAD12CT034BXQ1.PV
11MAD13CT014AXQ1.PV | TMP RAD BRG IPC RB FR | Turbine System | Turbine System | 1 | Intermediate Pressure Turbine | Intermediate Pressure Turbine | 1 | - | - | 1 | Bearing | Bearing | 1 | - | - | Metal | Temperature | Degc | PMS_U1Tags/U11MAD13CT014AXQ1.PV
11MAD15CT018AXQ1.PV | RAD BRG LPC2 RRBR | Turbine System | Turbine System | 1 | Low Pressure Turbine | Low Pressure Turbine - 2 | 2 | - | - | 1 | Bearing | Bearing | 1 | - | - | Metal | Temperature | Degc | PMS_U1Tags/U11MAD15CT018AXQ1.PV
11MAG10CP901XQ01.PV | CONDENSER 1 PRESS | Condensate Cycle | Condensate Cycle | 1 | Condenser | Condenser-A | 1 | - | - | 1 | - | - | 1 | - | - | Condensate | Pressure | Kg/Cm2 | PMS_U1Tags/U11MAG10CP901XQ01.PV
11MAN14CT001BXQ1.PV | COND2 WALL TMP LPBP-2 | Turbine System | Turbine System | 1 | Lp Bypass | Lp Bypass | 1 | - | - | 1 | - | - | 1 | - | - | Metal | Temperature | Degc | PMS_U1Tags/U11MAN14CT001BXQ1.PV
11MAV42CP001XQ10.PV | LUBE OIL PRESSURE - 1 | Turbine System | Turbine System | 1 | Oil Supply System | Oil Supply System | 1 | - | - | 1 | Header | Header | 1 | - | - | Lubricating Oil | Pressure | Kg/cm2 | PMS_U1Tags/U11MAV42CP001XQ10.PV
11MKA71CT011AXQ1.PV | TEMP AIR GAS CLR A & B - 1 | Generator System | Generator System | 1 | Generator | Generator | 1 | - | - | 1 | - | - | 1 | - | - | Hydrogen | Temperature | Degc | PMS_U1Tags/U11MKA71CT011AXQ1.PV
11MKA71CT033AXQ1.PV | CG TEMP AFT H2 CLR C & D-3 | Generator System | Generator System | 1 | Generator | Generator | 1 | - | - | 1 | - | - | 1 | - | - | Hydrogen | Temperature | Degc | PMS_U1Tags/U11MKA71CT033AXQ1.PV
11MKD11CT013AXQ1.PV | GEN FR BRG BOT FR | Generator System | Generator System | 1 | Generator | Generator | 1 | - | - | 1 | Bearing | Bearing | 1 | - | - | Metal | Temperature | Degc | PMS_U1Tags/U11MKD11CT013AXQ1.PV
11MKD15CT014AXQ1.PV | TMP EXC BRG BOT -FR | Generator System | Generator System | 1 | Exciter | Exciter | 1 | - | - | 1 | Bearing | Bearing | 1 | - | - | Metal | Temperature | Degc | PMS_U1Tags/U11MKD15CT014AXQ1.PV
11MKF29CT011AXQ1.PV | PW TEMP AFT CLR-1 | Generator System | Generator System | 1 | Stator Water Cooling System | Stator Water Cooling System | 1 | Cooler | Cooler | 1 | - | - | 1 | Inlet | Inlet | Stator Water | Temperature | Degc | PMS_U1Tags/U11MKF29CT011AXQ1.PV
11MKF51CF011AXQ1.PV | FLOWS MAIN BUSHING 'R' -1 | Generator System | Generator System | 1 | Stator Water Cooling System | Stator Water Cooling System | 1 | Main Bushing | Main Bushing | 1 | - | - | 1 | - | - | Stator Water | Flow | Tph | PMS_U1Tags/U11MKF51CF011AXQ1.PV
12MAC21CP001XQ01.PV | LP2 I/L STM PR-1 | Turbine System | Turbine System | 1 | Low Pressure Turbine | Low Pressure Turbine - 2 | 2 | - | - | 1 | - | - | 1 | Inlet | Inlet | Steam | Pressure | Bar | PMS_U1Tags/U12MAC21CP001XQ01.PV
12MAD12CY011XQ01.PV | AXIAL SHIFT - 1 | Turbine System | Turbine System | 1 | High Pressure Turbine | High Pressure Turbine | 1 | - | - | 1 | - | - | 1 | - | - | Rotor | Displacement | Mm | PMS_U1Tags/U12MAD12CY011XQ01.PV
12MAN11CT001BXQ1.PV | COND WALL TMP LPBP-1 | Turbine System | Turbine System | 1 | Lp Bypass | Lp Bypass | 1 | - | - | 1 | - | - | 1 | - | - | Metal | Temperature | Degc | PMS_U1Tags/U12MAN11CT001BXQ1.PV
12MKF51CF021AXQ1.PV | FLOWS MAIN BUSHING 'V' -1 | Generator System | Generator System | 1 | Stator Water Cooling System | Stator Water Cooling System | 1 | Main Bushing | Main Bushing | 1 | - | - | 1 | - | - | Stator Water | Flow | Tph | PMS_U1Tags/U12MKF51CF021AXQ1.PV
1ACWP_DISHDR_PR.PV | ACW DISCH HDR PRESSUE | Cooling Water System | Cooling Water System | 1 | Acw Header | Acw Header | 1 | - | - | 1 | - | - | 1 | Outlet | Outlet | Cooling Water | Pressure | Kg/Cm2 | PMS_U1Tags/U1ACWP_DISHDR_PR.PV
1AHA_GB_OILTMP.PV | APH A GUIDE BRG OIL TEMP | Boiler | Pcfb | 1 | Air Preheater | Aph-A | 1 | - | - | 1 | Guide Bearing | Guide Bearing | 1 | - | - | Lubricating Oil | Temperature | Degc | PMS_U1Tags/U1AHA_GB_OILTMP.PV
1BAT01GX101_XQ05.PV | GT-2A HV WDG TEMP. | Generator System | Generator System | 1 | Transformer | Generator Transformer | 1 | High Voltage | High Voltage | 1 | Winding | Winding | 1 | - | - | Metal | Temperature | Degc | PMS_U1Tags/U1BAT01GX101_XQ05.PV
1BBA01GX103_XQ05.PV | 2BBA01 I/C LINE VOLT R-Y | Boiler | Pcfb | 1 | Performance Kpi | Performance Kpi | 1 | - | - | 1 | - | - | 1 | - | - | Power | Voltage | V | PMS_U1Tags/U1BBA01GX103_XQ05.PV
1BCWP A_DP_SEL.PV | BCW PMP A DP | Boiler | Pcfb | 1 | Bcwp | Bcwp-A | 1 | - | - | 1 | - | - | 1 | - | - | Feed Water | Delta P |  | PMS_U1Tags/U1BCWP A_DP_SEL.PV
1BFPA_RCV_DNMTL.PV | Recirculation Line Temperature TDBFP-A | Bfp System | Bfp System | 1 | Tdbfp | Tdbfp-A | 1 | Recirculation Valve | Recirculation Valve | 1 | - | - | 1 | - | - | Feed Water | Temperature | Degc | PMS_U1Tags/U1BFPA_RCV_DNMTL.PV
1BFPDTA_SPD_MV3.PV | TDBFP-A Speed | Bfp System | Bfp System | 1 | Tdbfp | Tdbfp-A | 1 | Main Pump | Main Pump | 1 | - | - | 1 | - | - | Rotor | Speed | Rpm | PMS_U1Tags/U1BFPDTA_SPD_MV3.PV
1BURNER_TILT_AVG.PV | BURNER TILT AVERAGE | Boiler | Pcfb | 1 | Furnace | Furnace | 1 | Burner Control | Burner Control | 1 | - | - | 1 | Corner | Corner | Burner | Tilt |  | PMS_U1Tags/U1BURNER_TILT_AVG.PV
1COND2DEA_FL_ACT.PV | CONDENSATE FLOW | Condensate Cycle | Condensate Cycle | 1 | Cep Header | Cep Header | 1 | - | - | 1 | - | - | 1 | - | - | Condensate | Flow | TPH | PMS_U1Tags/U1COND2DEA_FL_ACT.PV
1CRH_OLTMP_LSEL.PV | CRH TEMP (LEFT) | Boiler | Pcfb | 1 | Reheater | Reheater | 1 | - | - | 1 | - | - | 1 | Inlet | Inlet | Crh | Temperature | Degc | PMS_U1Tags/U1CRH_OLTMP_LSEL.PV
1DEA_LVL_SEL.PV | Dea level | Condensate Cycle | Condensate Cycle | 1 | Deaerator | Deaerator | 1 | - | - | 1 | - | - | 1 | - | - | Condensate | Level | mm | PMS_U1Tags/U1DEA_LVL_SEL.PV
1DM MU FLOW.PV | Make Up WaterFlow | Condensate Cycle | Condensate Cycle | 1 | Condensate Makeup System | Condensate Makeup System | 1 | - | - | 1 | - | - | 1 | - | - | Makeup Water | Flow |  | PMS_U1Tags/U1DM MU FLOW.PV
1DSH_OLTMP_LSEL.PV | DE SUPERHEATER STEAM O\L TEMP LEFT | Boiler | Pcfb | 1 | Div Panel Sh | Div Panel Sh | 1 | - | - | 1 | - | - | 1 | Inlet | Inlet | Steam | Temperature | Degc | PMS_U1Tags/U1DSH_OLTMP_LSEL.PV
1ESP_OUT_AVE.PV | CHIMNEY OPACITY ANALYSER | Boiler | Pcfb | 1 | Chimney | Chimney | 1 | - | - | 1 | - | - | 1 | - | - | Flue Gas | Opacity | Ppm | PMS_U1Tags/U1ESP_OUT_AVE.PV
1ExtStm2DeaFlw.PV | EXT 4 FLOW | Condensate Cycle | Condensate Cycle | 1 | Deaerator | Deaerator | 1 | - | - | 1 | - | - | 1 | - | - | Steam | Flow | TPH | PMS_U1Tags/U1ExtStm2DeaFlw.PV
1FDRA_FDRATE.PV | FDR A_FEEDRATE | Fuel Supply | Fuel Supply | 1 | Pulverizer | Mill-A | 1 | Bottom Mill | Bottom Mill | 1 | - | - | 1 | - | - | Fuel | Flow | Tph | PMS_U1Tags/U1FDRA_FDRATE.PV