## Sheet1
dataTagId | description | system | systemName | systemInstance | equipment | equipmentName | equipmentInstance | component | componentName | componentInstance | subcomponent | subcomponentName | subcomponentInstance | measureLocation | measureLocationName | measureLocationInstance | measureProperty | measureType | measureUnit | tagType | address
11MAA50CT021XQ01.PV | HP Exhaust Temp 1 | Turbine System | Turbine System | 1 |  |  | 1 |  |  | 1 |  |  | 1 |  |  | 1 |  | Temperature | Degc
11MAD11CT021AXQ1.PV | TMP RAD BRG HPC FTL | Turbine System | Turbine System | 1 | High Pressure Turbine | High Pressure Turbine | 1 |  |  | 1 | Bearing | Bearing | 1 |  |  | 1 | Metal | Temperature | Degc
11MAD12CT034BXQ1.PV | TMP-AX BRG HPC RFR | Turbine System | Turbine System | 1 | High Pressure Turbine | High Pressure Turbine | 1 |  |  | 1 | Bearing | Bearing | 1 |  |  | 1 | Metal | Temperature | Degc
11MAD13CT014AXQ1.PV | TMP RAD BRG IPC RB FR | Turbine System | Turbine System | 1 |  |  | 1 |  |  | 1 | Bearing | Bearing | 1 |  |  | 1 | Metal | Temperature | Degc
11MAD15CT018AXQ1.PV | RAD BRG LPC2 RRBR | Turbine System | Turbine System | 1 |  |  | 1 |  |  | 1 | Bearing | Bearing | 1 |  |  | 1 | Metal | Temperature | Degc
11MAG10CP901XQ01.PV | CONDENSER 1 PRESS |  |  | 1 |  |  | 1 |  |  | 1 |  |  | 1 |  |  |  |  | Pressure | Kg/Cm2
11MAN14CT001BXQ1.PV | COND2 WALL TMP LPBP-2 | Turbine System | Turbine System | 1 | Lp Bypass | Lp Bypass | 1 |  |  | 1 | Bearing |  | 1 |  |  |  | Metal | Temperature | Degc
11MAV42CP001XQ10.PV | LUBE OIL PRESSURE - 1 |  |  | 1 |  |  | 1 |  |  | 1 |  |  | 1 | Outlet | Outlet |  | Lubricating Oil | Pressure
11MKA71CT011AXQ1.PV | TEMP AIR GAS CLR A & B - 1 |  |  | 1 |  |  | 1 | Oil Supply System |  | 1 |  |  | 1 | Inlet | Inlet | 1 | Lubricating Oil | Temperature | Degc
11MKA71CT033AXQ1.PV | CG TEMP AFT H2 CLR C & D-3 | Generator System | Generator System | 1 | Generator | Generator | 1 | Oil Supply System |  | 1 |  |  | 1 | Outlet | Outlet | 1 | Lubricating Oil | Temperature | Degc
11MKD11CT013AXQ1.PV | GEN FR BRG BOT FR | Generator System | Generator System | 1 | Generator | Generator | 1 | Stator | Stator | 1 | Bearing | Bearing | 1 |  |  | 1 | Metal | Temperature | Degc
11MKD15CT014AXQ1.PV | TMP EXC BRG BOT -FR | Turbine System | Turbine System | 1 |  |  | 1 |  |  | 1 | Bearing | Bearing | 1 |  |  | 1 | Metal | Temperature | Degc
11MKF29CT011AXQ1.PV | PW TEMP AFT CLR-1 | Generator System | Generator System | 1 | Stator Water Cooling System | Stator Water Cooling System | 1 |  |  | 1 |  |  | 1 |  |  | 1 | Stator Water | Temperature | Degc
11MKF51CF011AXQ1.PV | FLOWS MAIN BUSHING 'R' -1 | Generator System | Generator System | 1 | Stator Water Cooling System | Stator Water Cooling System | 1 | Main Bushing | Main Bushing | 1 |  |  | 1 |  |  |  | Stator Water | Flow | Tph
12MAC21CP001XQ01.PV | LP2 I/L STM PR-1 | Turbine System | Turbine System | 1 | Low Pressure Turbine |  | 1 |  |  | 1 | Seal Cooler | Seal Cooler | 1 | Inlet | Inlet | 1
12MAD12CY011XQ01.PV | AXIAL SHIFT - 1 | Turbine System | Turbine System | 1 |  |  | 1 | Shaft | Shaft | 1 |  |  | 1 | Rear |  |  | Metal | Vibration | μm/sec
12MAN11CT001BXQ1.PV | COND WALL TMP LPBP-1 | Turbine System | Turbine System | 1 | Lp Bypass | Lp Bypass | 1 |  |  | 1 | Bearing |  | 1 |  |  |  | Metal | Temperature | Degc
12MKF51CF021AXQ1.PV | FLOWS MAIN BUSHING 'V' -1 | Generator System | Generator System | 1 | Stator Water Cooling System | Stator Water Cooling System | 1 | Main Bushing | Main Bushing | 1 |  |  | 1 |  |  |  | Stator Water | Flow | Tph
1ACWP_DISHDR_PR.PV | ACW DISCH HDR PRESSUE |  |  | 1 |  |  | 1 |  |  | 1 |  |  | 1 | Outlet | Outlet
1AHA_GB_OILTMP.PV | APH A GUIDE BRG OIL TEMP | Boiler | Pcfb | 1 | Air Preheater |  | 1 |  |  | 1 | Bearing | Bearing | 1 |  |  | 1 | Metal | Temperature | Degc
1BAT01GX101_XQ05.PV | GT-2A HV WDG TEMP. | Generator System | Generator System | 1 | Transformer | Generator Transformer | 1 |  |  | 1 | Winding | Winding | 1 |  |  |  | Metal | Temperature | Degc
1BBA01GX103_XQ05.PV | 2BBA01 I/C LINE VOLT R-Y | Boiler | Pcfb | 1 | Performance Kpi | Performance Kpi | 1 |  |  | 1 |  |  | 1 |  |  |  | Power | Voltage | V
1BCWP A_DP_SEL.PV | BCW PMP A DP |  |  | 1 |  |  | 1 |  |  | 1 |  |  | 1 |  |  |  |  | Delta P
1BFPA_RCV_DNMTL.PV | Recirculation Line Temperature TDBFP-A | Bfp System | Bfp System | 1 | Tdbfp | Tdbfp-A | 1 |  |  | 1 |  |  | 1 |  |  |  |  | Temperature | Degc
1BFPDTA_SPD_MV3.PV | TDBFP-A Speed | Bfp System | Bfp System | 1 | Tdbfp | Tdbfp-A | 1 |  |  | 1 |  |  | 1 |  |  |  | Rotor | Temperature | Degc
1BURNER_TILT_AVG.PV | BURNER TILT AVERAGE | Boiler | Pcfb | 1 | Furnace | Furnace | 1 | Burner Control |  | 1 |  |  | 1 | Corner |  |  |  |  | Unassigned
1COND2DEA_FL_ACT.PV | CONDENSATE FLOW | Condensate Cycle | Condensate Cycle | 1 |  |  | 1 |  |  | 1 |  |  | 1 | Inlet | Inlet |  |  | Flow
1CRH_OLTMP_LSEL.PV | CRH TEMP (LEFT) |  |  | 1 |  |  | 1 |  |  | 1 |  |  | 1 |  |  | 1 | Crh | Temperature | Degc
1DEA_LVL_SEL.PV | Dea level | Condensate Cycle | Condensate Cycle | 1 |  |  | 1 |  |  | 1 |  |  | 1 |  |  |  | Condensate | Level | mm
1DM MU FLOW.PV | Make Up WaterFlow |  |  | 1 | [5 empty] | 1 |  |  | 1
1DSH_OLTMP_LSEL.PV | DE SUPERHEATER STEAM O\L TEMP LEFT | Boiler | Pcfb | 1 |  |  | 1 |  |  | 1 | Bearing | Bearing | 1 | Outlet | Outlet | 1 | Metal | Temperature | Degc
1ESP_OUT_AVE.PV | CHIMNEY OPACITY ANALYSER | Boiler | Pcfb | 1 | Chimney | Chimney | 1 |  |  | 1 |  |  | 1 |  |  |  | Flue Gas |  | Ppm
1ExtStm2DeaFlw.PV | EXT 4 FLOW | Boiler | Pcfb | 1 | Furnace | Furnace | 1 |  |  | 1 |  |  | 1 | Inlet | Inlet |  | Steam | Flow | Degc
1FDRA_FDRATE.PV | FDR A_FEEDRATE |  |  | 1 | [5 empty] | 1 |  |  | 1